## Compiled Solution k vs a
Single Trench length (ft)
| Thermal Conductivity (BTU/ft/hr/°F) |  | Reclined slinky | Standing slinky | 4 pipes per trench | 2 pipes vertical
Soil Type 7 | 0.18867 |  | 5045.8 | 5337.2 | 7903.1 | 13484.3
Soil Type 6 | 0.4093 |  | 2809 | 3011.4 | 4249.2 | 7303.5 |  | 0.19 | 492.4 | 521.1 | 771.6 | 1316.5
Soil Type 5 | 0.40936 |  | 3099.4 | 3364.1 | 4677.2 | 8035.8 |  | 0.41 | 274.2 | 294.1 | 415 | 713.3
Soil Type 11 | 0.89 |  | 1971.6 | 2172.7 | 2874.2 | 5018.5 |  | 0.41 | 302.7 | 328.7 | 457 | 785.2
Soil Type 1 | 0.90178 |  | 2159.9 | 2382.2 | 3126.8 | 5479 |  | 0.89 | 192.7 | 212.5 | 281.1 | 490.9
Soil Type 9 | 1.4123 |  | 1611.1 | 1778.8 | 2204 | 3902.3 |  | 0.90178 | 211.2 | 233.1 | 306 | 536.2
Soil Type 4 | 1.4068 |  | 1867.9 | 2061.7 | 2532.9 | 4507.9 |  | 1.41 | 157.6 | 174.1 | 215.7 | 382
Soil Type 10 | 1.6534 |  | 2017.9 | 2217.9 | 2644.4 | 4750.7 |  | 1.41 | 182.8 | 202 | 248.2 | 441.7
Soil Type 3 | 1.7073 |  | 1539.6 | 1700.8 | 3419.6 | 3641.3 |  | 1.65 | 197.8 | 217.6 | 259.4 | 466.1
Soil Type 12 | 1.8 |  | 1559.9 | 1723.2 | 2048 | 3664 |  | 1.71 | 150.6 | 166.6 | 334.7 | 356.6
Soil Type 8 | 2.0096 |  | 1451.5 | 1604.1 | 1875.1 | 3364 |  | 1.8 | 152.7 | 168.8 | 200.6 | 359
Soil Type 2 | 2.2001 |  | 1499.1 | 1654.8 | 1899.6 | 9489.5 |  | 2.01 | 142.1 | 157.1 | 183.7 | 329.6
[8 empty] | 2.2 | 146.8 | 162.2 | 186.2 | 335.9
1:01
Single Trench length (ft)
|  |  | Thermal Diffusivity (ft²/day) | Reclined slinky | Standing slinky | 4 pipes per trench | 2 pipes vertical |  | Scale 1:1
| Soil Type 7 |  | 0.19 | 5045.8 | 5337.2 | 7903.1 | 13484.3
| Soil Type 6 |  | 0.26 | 2809 | 3011.4 | 4249.2 | 7303.5 |  |  |  | Single Trench length (ft)
| Soil Type 5 |  | 0.35 | 3099.4 | 3364.1 | 4677.2 | 8035.8 |  |  | Thermal Diffusivity (ft²/day) | Reclined slinky | Standing slinky | 4 pipes per trench | 2 pipes vertical
| Soil Type 11 |  | 0.61 | 1971.6 | 2172.7 | 2874.2 | 5018.5 |  |  | 0.19 | 492.4 | 521.1 | 771.6 | 1316.5
| Soil Type 1 |  | 0.79 | 2159.9 | 2382.2 | 3126.8 | 5479 |  |  | 0.26 | 274.2 | 294.1 | 415 | 713.3
| Soil Type 9 |  | 0.86 | 1611.1 | 1778.8 | 2204 | 3902.3 |  |  | 0.35 | 302.7 | 328.7 | 457 | 785.2
| Soil Type 3 |  | 1.08 | 1539.6 | 1700.8 | 3419.6 | 3641.3 |  |  | 0.61 | 192.7 | 212.5 | 281.1 | 490.9
| Soil Type 8 |  | 1.22 | 1451.5 | 1604.1 | 1875.1 | 3364 |  |  | 0.79 | 211.2 | 233.1 | 306 | 536.2
| Soil Type 12 |  | 1.23 | 1559.9 | 1723.2 | 2048 | 3664 |  |  | 0.86 | 157.6 | 174.1 | 215.7 | 382
| Soil Type 4 |  | 1.29 | 1867.9 | 2061.7 | 2532.9 | 4507.9 |  |  | 1.08 | 150.6 | 166.6 | 334.7 | 356.6
| Soil Type 2 |  | 1.57 | 1499.1 | 1654.8 | 1899.6 | 9489.5 |  |  | 1.22 | 142.1 | 157.1 | 183.7 | 329.6
| Soil Type 10 |  | 2.18 | 2017.9 | 2217.9 | 2644.4 | 4750.7 |  |  | 1.23 | 152.7 | 168.8 | 200.6 | 359
[10 empty] | 1.29 | 182.8 | 202 | 248.2 | 441.7
[10 empty] | 1.57 | 146.8 | 162.2 | 186.2 | 335.9
[10 empty] | 2.18 | 197.8 | 217.6 | 259.4 | 466.1

## Detailed Solution k vs a
Resulting Graphs
|  |  | existing soil | saturated soil
|  | Thermal conductivity | 0.89 | 1.8
|  | Thermal diffusivity | 0.61 | 1.23
|  | Pipe resistance | 0.087
Single Trench Length (ft)
|  | Alternative name | 2004 existing soil |  | 2004 Saturated soil |  | 2010 existing soil |  | 2010 Saturated soil
|  |  | Heating | Cooling | Heating | Cooling | Heating | Cooling | Heating | Cooling
| Alt 1 | single pipe trench | 1901.5 | 987 | 2163.7 | 732.8 | 1760.8 | 904.1 | 2008.7 | 671.6
| Alt 2 | Reclined 2 pipes/trench | 1013.7 | 537.3 | 1138 | 392.1 | 939.1 | 492 | 1056.9 | 359.3
| Alt 3 | Standing 2 pipes/trench | 1007.4 | 536 | 1137.2 | 391.7 | 933.4 | 490.9 | 1056.1 | 359
| Alt 4 | 4 pipes /trench | 557.5 | 307.1 | 619.2 | 219 | 516.9 | 281.1 | 575.3 | 200.6
| Alt 5 | Verical slinky trench | 445.1 | 232 | 545.1 | 184.2 | 412.2 | 212.5 | 506 | 168.8
| Alt 6 | Reclined slinky trench | 336.2 | 210.4 | 369.7 | 166.6 | 311.2 | 192.7 | 342.5 | 152.7
Decrease in Length of Pipe from one Alternative to another
Single Trench Length (ft)
|  | Percentage decrease in length | 2004 existing soil |  | 2004 Saturated soil |  | 2010 existing soil |  | 2010 Saturated soil
|  | from each type of trench | Heating | Cooling | Heating | Cooling | Heating | Cooling | Heating | Cooling
|  | Alt 2 from Alt 1 | 46.6895 | 45.5623 | 47.4049 | 46.4929 | 46.6663 | 45.5812 | 47.3839 | 46.5009
|  | Alt 3 from Alt 2 | 0.62149 | 0.24195 | 0.070299 | 0.10201 | 0.60696 | 0.22358 | 0.075693 | 0.083496
|  | Alt 4 from Alt 3 | 44.6595 | 42.7052 | 45.5505 | 44.0899 | 44.6218 | 42.7378 | 45.526 | 44.1226
|  | Alt 5 from Alt 4 | 20.1614 | 24.4546 | 11.9671 | 15.8904 | 20.2554 | 24.4041 | 12.0459 | 15.8524
|  | Alt 6 from Alt 5 | 24.4664 | 9.3103 | 32.1776 | 9.5548 | 24.5027 | 9.3176 | 32.3123 | 9.5379
Decrease in Length from existing soil condition to saturated state
|  |  | 2004 Heating | 2004 Cooling | 2010 Heating | 2010 Cooling
|  | single pipe trench | 12.1181 | 25.7548 | 12.3413 | 25.7162
|  | Reclined 2 pipes/trench | 10.9227 | 27.024 | 11.1458 | 26.9715
|  | Standing 2 pipes/trench | 11.414 | 26.9216 | 11.6182 | 26.869
|  | 4 pipes /trench | 9.9645 | 28.6877 | 10.1512 | 28.6375
|  | Verical slinky trench | 18.3453 | 20.6034 | 18.5375 | 20.5647
|  | Reclined slinky trench | 9.0614 | 20.8175 | 9.1387 | 20.7577
Heating Condition
|  | Case | Trench Length (ft)
|  |  | Description | Existing soil condition | Saturated soil | % increase in length
|  | Ashrae 90.1 - 2004 | Reclined slinky | 336.2 | 369.7 | 9.0614
|  |  | Standing slinky | 445.1 | 545.1 | 18.3453
|  |  | 4 pipes/trench | 557.5 | 619.2 | 9.9645
|  |  | 2 pipes/trench | 1007.4 | 1137.2 | 11.414
|  | Ashrae 90.1 - 2010 | Reclined slinky | 311.2 | 342.5 | 9.1387
|  |  | Standing slinky | 412.2 | 506 | 18.5375
|  |  | 4 pipes/trench | 516.9 | 575.3 | 10.1512
|  |  | 2 pipes/trench | 933.4 | 1056.1 | 11.6182
Cooling Condition
|  | Case | Trench Length (ft)
|  |  | Description | Existing soil condition | Saturated soil | % decrease in length
|  | Ashrae 90.1 - 2004 | Reclined slinky | 210.4 | 166.6 | 20.8175
|  |  | Standing slinky | 232 | 184.2 | 20.6034
|  |  | 4 pipes/trench | 307.1 | 219 | 28.6877
|  |  | 2 pipes/trench | 536 | 391.7 | 26.9216
|  | Ashrae 90.1 - 2010 | Reclined slinky | 192.7 | 152.7 | 20.7577
|  |  | Standing slinky | 212.5 | 168.8 | 20.5647
|  |  | 4 pipes/trench | 281.1 | 200.6 | 28.6375
|  |  | 2 pipes/trench | 490.9 | 359 | 26.869
| Soil Type | Thermal Conductivity (BTU/ft/hr/°F) | Thermal Diffusivity (ft²/day)
| 1 | 0.90178 | 0.78987
| 2 | 2.2001 | 1.5708
| 3 | 1.7073 | 1.0759
| 4 | 1.4068 | 1.2857
| 5 | 0.40936 | 0.35036
| 6 | 0.4093 | 0.26281
| 7 | 0.18867 | 0.19463
| 8 | 2.0096 | 1.2217
| 9 | 1.4123 | 0.8568
| 10 | 1.6534 | 2.1769
| 11 | 0.89 | 0.61
| 12 | 1.8 | 1.23
Scale 1:1
Ashrae 90.1 - 2010 |  | Soil type 1 | k = 0.90 | α = 0.79 |  |  | Soil type 2 | k = 2.20 | α = 1.57 |  |  | Soil type 3 | k = 1.71 | α = 1.08 |  | Soil type 4 | k = 1.41 | α = 1.29
|  | Case | Trench Length (ft) |  |  |  | Case | Trench Length (ft) |  |  |  | Case | Trench Length (ft) |  |  | Case | Trench Length (ft)
|  |  | Description | Given soil conditions |  |  |  | Description | Given soil conditions |  |  |  | Description | Given soil conditions |  |  | Description | Given soil conditions
|  |  |  | Heating | Cooling |  |  |  | Heating | Cooling |  |  |  | Heating | Cooling |  |  | Heating | Cooling
|  | Ashrae 90.1 - 2010 | Reclined slinky | 377.4 | 211.2 |  | Ashrae 90.1 - 2010 | Reclined slinky | 383 | 146.8 |  | Ashrae 90.1 - 2010 | Reclined slinky | 315.7 | 150.6 | Ashrae 90.1 - 2010 | Reclined slinky | 418.2 | 182.8
|  |  | Standing slinky | 513.8 | 233.1 |  |  | Standing slinky | 607.5 | 162.2 |  |  | Standing slinky | 452.8 | 166.6 |  | Standing slinky | 624.9 | 202
|  |  | 4 pipes/trench | 644.8 | 306 |  |  | 4 pipes/trench | 665 | 186.2 |  |  | 4 pipes/trench | 737.3 | 334.7 |  | 4 pipes/trench | 734.9 | 248.2
|  |  | 2 vertical pipes/trench | 1163.4 | 536.2 |  |  | 2 vertical pipes/trench | 1231.6 | 335.9 |  |  | 2 vertical pipes/trench | 951.4 | 356.6 |  | 2 vertical pipes/trench | 1342.9 | 441.7
|  | Soil type 5 | k = 0.41 | α = 0.35 |  |  | Soil type 6 | k = 0.41 | α = 0.26 |  |  | Soil type 7 | k = 0.19 | α = 0.19 |  | Soil type 8 | k = 2.01 | α = 1.22
|  | Case | Trench Length (ft) |  |  |  | Case | Trench Length (ft) |  |  |  | Case | Trench Length (ft) |  |  | Case | Trench Length (ft)
|  |  | Description | Given soil conditions |  |  |  | Description | Given soil conditions |  |  |  | Description | Given soil conditions |  |  | Description | Given soil conditions
|  |  |  | Heating | Cooling |  |  |  | Heating | Cooling |  |  |  | Heating | Cooling |  |  | Heating | Cooling
|  | Ashrae 90.1 - 2010 | Reclined slinky | 404.8 | 302.7 |  | Ashrae 90.1 - 2010 | Reclined slinky | 341.6 | 274.2 |  | Ashrae 90.1 - 2010 | Reclined slinky | 570.9 | 492.4 | Ashrae 90.1 - 2010 | Reclined slinky | 318.4 | 142.1
|  |  | Standing slinky | 500.9 | 328.7 |  |  | Standing slinky | 407.8 | 294.1 |  |  | Standing slinky | 652.9 | 521.1 |  | Standing slinky | 469.5 | 157.1
|  |  | 4 pipes/trench | 631.6 | 457 |  |  | 4 pipes/trench | 505.3 | 415 |  |  | 4 pipes/trench | 818.4 | 771.6 |  | 4 pipes/trench | 525 | 183.7
|  |  | 2 vertical pipes/trench | 1159.7 | 785.2 |  |  | 2 vertical pipes/trench | 950 | 713.3 |  |  | 2 vertical pipes/trench | 1576.1 | 1316.5 |  | 2 vertical pipes/trench | 966 | 329.6
|  | Soil type 9 | k = 1.41 | α = 0.86 |  |  | Soil type 10 | k = 1.65 | α = 2.18 |  |  | Soil type 11 | k = 0.89 | α = 0.61 |  | Soil type 12 | k = 1.8 | α = 1.23
|  | Case | Trench Length (ft) |  |  |  | Case | Trench Length (ft) |  |  |  | Case | Trench Length (ft) |  |  | Case | Trench Length (ft)
|  |  | Description | Given soil conditions |  |  |  | Description | Given soil conditions |  |  |  | Description | Given soil conditions |  |  | Description | Given soil conditions
|  |  |  | Heating | Cooling |  |  |  | Heating | Cooling |  |  |  | Heating | Cooling |  |  | Heating | Cooling
|  | Ashrae 90.1 - 2010 | Reclined slinky | 295.7 | 157.6 |  | Ashrae 90.1 - 2010 | Reclined slinky | 657.8 | 197.8 |  | Ashrae 90.1 - 2010 | Reclined slinky | 311.2 | 192.7 | Ashrae 90.1 - 2010 | Reclined slinky | 342.5 | 152.7
|  |  | Standing slinky | 407.2 | 174.1 |  |  | Standing slinky | 1217.2 | 217.6 |  |  | Standing slinky | 412.2 | 212.5 |  | Standing slinky | 506 | 168.8
|  |  | 4 pipes/trench | 482.2 | 215.7 |  |  | 4 pipes/trench | 1390.8 | 259.4 |  |  | 4 pipes/trench | 516.9 | 281.1 |  | 4 pipes/trench | 575.3 | 200.6
|  |  | 2 vertical pipes/trench | 877.5 | 382 |  |  | 2 vertical pipes/trench | 2562.2 | 466.1 |  |  | 2 vertical pipes/trench | 933.4 | 490.9 |  | 2 vertical pipes/trench | 1056.1 | 359
|  |  |  | Random |  |  | Thermal Conductivity (BTU/ft/hr/°F) |  |  | Single Trench length (ft)
[10 empty] | Reclined slinky | Standing slinky | 4 pipes per trench | 2 pipes vertical
[6 empty] | Soil Type 1 | 0.90178 |  |  | 211.2 | 233.1 | 306 | 536.2
[6 empty] | Soil Type 2 | 2.2 |  |  | 146.8 | 162.2 | 186.2 | 335.9
[6 empty] | Soil Type 3 | 1.71 |  |  | 150.6 | 166.6 | 334.7 | 356.6
[6 empty] | Soil Type 4 | 1.41 |  |  | 182.8 | 202 | 248.2 | 441.7
[6 empty] | Soil Type 5 | 0.41 |  |  | 302.7 | 328.7 | 457 | 785.2
[6 empty] | Soil Type 6 | 0.41 |  |  | 274.2 | 294.1 | 415 | 713.3
[6 empty] | Soil Type 7 | 0.19 |  |  | 492.4 | 521.1 | 771.6 | 1316.5
[6 empty] | Soil Type 8 | 2.01 |  |  | 142.1 | 157.1 | 183.7 | 329.6
[6 empty] | Soil Type 9 | 1.41 |  |  | 157.6 | 174.1 | 215.7 | 382
[6 empty] | Soil Type 10 | 1.65 |  |  | 197.8 | 217.6 | 259.4 | 466.1
[6 empty] | Soil Type 11 | 0.89 |  |  | 192.7 | 212.5 | 281.1 | 490.9
[6 empty] | Soil Type 12 | 1.8 |  |  | 152.7 | 168.8 | 200.6 | 359
|  |  |  | Ascending order |  |  | Thermal Conductivity (BTU/ft/hr/°F) |  |  | Single Trench length (ft)
[10 empty] | Reclined slinky | Standing slinky | 4 pipes per trench | 2 pipes vertical
[6 empty] | Soil Type 7 | 0.19 |  |  | 492.4 | 521.1 | 771.6 | 1316.5
[6 empty] | Soil Type 6 | 0.41 |  |  | 274.2 | 294.1 | 415 | 713.3
[6 empty] | Soil Type 5 | 0.41 |  |  | 302.7 | 328.7 | 457 | 785.2
[6 empty] | Soil Type 11 | 0.89 |  |  | 192.7 | 212.5 | 281.1 | 490.9
[6 empty] | Soil Type 1 | 0.90178 |  |  | 211.2 | 233.1 | 306 | 536.2
[6 empty] | Soil Type 9 | 1.41 |  |  | 157.6 | 174.1 | 215.7 | 382
[6 empty] | Soil Type 4 | 1.41 |  |  | 182.8 | 202 | 248.2 | 441.7
[6 empty] | Soil Type 10 | 1.65 |  |  | 197.8 | 217.6 | 259.4 | 466.1
[6 empty] | Soil Type 3 | 1.71 |  |  | 150.6 | 166.6 | 334.7 | 356.6
[6 empty] | Soil Type 12 | 1.8 |  |  | 152.7 | 168.8 | 200.6 | 359
[6 empty] | Soil Type 8 | 2.01 |  |  | 142.1 | 157.1 | 183.7 | 329.6
[6 empty] | Soil Type 2 | 2.2 |  |  | 146.8 | 162.2 | 186.2 | 335.9
|  |  |  | Random |  |  | Thermal Diffusivity (ft²/day) |  |  | Single Trench length (ft)
[10 empty] | Reclined slinky | Standing slinky | 4 pipes per trench | 2 pipes vertical
[6 empty] | Soil Type 1 | 0.79 |  |  | 211.2 | 233.1 | 306 | 536.2
[6 empty] | Soil Type 2 | 1.57 |  |  | 146.8 | 162.2 | 186.2 | 335.9
[6 empty] | Soil Type 3 | 1.08 |  |  | 150.6 | 166.6 | 334.7 | 356.6
[6 empty] | Soil Type 4 | 1.29 |  |  | 182.8 | 202 | 248.2 | 441.7
[6 empty] | Soil Type 5 | 0.35 |  |  | 302.7 | 328.7 | 457 | 785.2
[6 empty] | Soil Type 6 | 0.26 |  |  | 274.2 | 294.1 | 415 | 713.3
[6 empty] | Soil Type 7 | 0.19 |  |  | 492.4 | 521.1 | 771.6 | 1316.5
[6 empty] | Soil Type 8 | 1.22 |  |  | 142.1 | 157.1 | 183.7 | 329.6
[6 empty] | Soil Type 9 | 0.86 |  |  | 157.6 | 174.1 | 215.7 | 382
[6 empty] | Soil Type 10 | 2.18 |  |  | 197.8 | 217.6 | 259.4 | 466.1
| Thermal Diffusivity (ft²/day) |  |  |  |  | Soil Type 11 | 0.61 |  |  | 192.7 | 212.5 | 281.1 | 490.9
[6 empty] | Soil Type 12 | 1.23 |  |  | 152.7 | 168.8 | 200.6 | 359
|  |  |  | Ascending order |  |  | Thermal Diffusivity (ft²/day) |  |  | Single Trench length (ft)
[10 empty] | Reclined slinky | Standing slinky | 4 pipes per trench | 2 pipes vertical
[6 empty] | Soil Type 7 | 0.19 |  |  | 492.4 | 521.1 | 771.6 | 1316.5
[6 empty] | Soil Type 6 | 0.26 |  |  | 274.2 | 294.1 | 415 | 713.3
[6 empty] | Soil Type 5 | 0.35 |  |  | 302.7 | 328.7 | 457 | 785.2
[6 empty] | Soil Type 11 | 0.61 |  |  | 192.7 | 212.5 | 281.1 | 490.9
[6 empty] | Soil Type 1 | 0.79 |  |  | 211.2 | 233.1 | 306 | 536.2
[6 empty] | Soil Type 9 | 0.86 |  |  | 157.6 | 174.1 | 215.7 | 382
[6 empty] | Soil Type 3 | 1.08 |  |  | 150.6 | 166.6 | 334.7 | 356.6
[6 empty] | Soil Type 8 | 1.22 |  |  | 142.1 | 157.1 | 183.7 | 329.6
[6 empty] | Soil Type 12 | 1.23 |  |  | 152.7 | 168.8 | 200.6 | 359
[6 empty] | Soil Type 4 | 1.29 |  |  | 182.8 | 202 | 248.2 | 441.7
[6 empty] | Soil Type 2 | 1.57 |  |  | 146.8 | 162.2 | 186.2 | 335.9
[6 empty] | Soil Type 10 | 2.18 |  |  | 197.8 | 217.6 | 259.4 | 466.1
Scale 1:10
|  | Soil type 1 | k = 0.90 | α = 0.79 |  |  | Soil type 2 | k = 2.20 | α = 1.57 |  |  | Soil type 3 | k = 1.71 | α = 1.08 |  | Soil type 4 | k = 1.41 | α = 1.29
|  | Case | Trench Length (ft) |  |  |  | Case | Trench Length (ft) |  |  |  | Case | Trench Length (ft) |  |  | Case | Trench Length (ft)
|  |  | Description | Given soil conditions |  |  |  | Description | Given soil conditions |  |  |  | Description | Given soil conditions |  |  | Description | Given soil conditions
|  |  |  | Heating | Cooling |  |  |  | Heating | Cooling |  |  |  | Heating | Cooling |  |  | Heating | Cooling
|  | Ashrae 90.1 - 2010 | Reclined slinky | 3758 | 2159.9 |  | Ashrae 90.1 - 2010 | Reclined slinky | 3821.7 | 1499.1 |  | Ashrae 90.1 - 2010 | Reclined slinky | 3146.7 | 1539.6 | Ashrae 90.1 - 2010 | Reclined slinky | 4169 | 1867.9
|  |  | Standing slinky | 5120.9 | 2382.2 |  |  | Standing slinky | 6071.6 | 1654.8 |  |  | Standing slinky | 4517.5 | 1700.8 |  | Standing slinky | 6237.8 | 2061.7
|  |  | 4 pipes/trench | 6419.7 | 3126.8 |  |  | 4 pipes/trench | 6639.8 | 1899.6 |  |  | 4 pipes/trench | 7347.7 | 3419.6 |  | 4 pipes/trench | 7329.4 | 2532.9
|  |  | 2 vertical pipes/trench | 11591 | 5479 |  |  | 2 vertical pipes/trench | 12304.2 | 9489.5 |  |  | 2 vertical pipes/trench | 9489.5 | 3641.3 |  | 2 vertical pipes/trench | 13401.3 | 4507.9
|  | Soil type 5 | k = 0.41 | α = 0.35 |  |  | Soil type 6 | k = 0.41 | α = 0.26 |  |  | Soil type 7 | k = 0.19 | α = 0.19 |  | Soil type 8 | k = 2.01 | α = 1.22
|  | Case | Trench Length (ft) |  |  |  | Case | Trench Length (ft) |  |  |  | Case | Trench Length (ft) |  |  | Case | Trench Length (ft)
|  |  | Description | Given soil conditions |  |  |  | Description | Given soil conditions |  |  |  | Description | Given soil conditions |  |  | Description | Given soil conditions
|  |  |  | Heating | Cooling |  |  |  | Heating | Cooling |  |  |  | Heating | Cooling |  |  | Heating | Cooling
|  | Ashrae 90.1 - 2010 | Reclined slinky | 4023.9 | 3099.4 |  | Ashrae 90.1 - 2010 | Reclined slinky | 3393.6 | 2809 |  | Ashrae 90.1 - 2010 | Reclined slinky | 5666.2 | 5045.8 | Ashrae 90.1 - 2010 | Reclined slinky | 3174.4 | 1451.5
|  |  | Standing slinky | 4982.6 | 3364.1 |  |  | Standing slinky | 4054.5 | 3011.4 |  |  | Standing slinky | 6483.8 | 5337.2 |  | Standing slinky | 4687.2 | 1604.1
|  |  | 4 pipes/trench | 6267.5 | 4677.2 |  |  | 4 pipes/trench | 5007.2 | 4249.4 |  |  | 4 pipes/trench | 8090.9 | 7903.1 |  | 4 pipes/trench | 5236 | 1875.1
|  |  | 2 vertical pipes/trench | 11527.6 | 8035.8 |  |  | 2 vertical pipes/trench | 9435 | 7303.5 |  |  | 2 vertical pipes/trench | 15633.9 | 13484.3 |  | 2 vertical pipes/trench | 9639.8 | 3364
|  | Soil type 9 | k = 1.41 | α = 0.86 |  |  | Soil type 10 | k = 1.65 | α = 2.18 |  |  | Soil type 11 | k = 0.89 | α = 0.61 |  | Soil type 12 | k = 1.8 | α = 1.23
|  | Case | Trench Length (ft) |  |  |  | Case | Trench Length (ft) |  |  |  | Case | Trench Length (ft) |  |  | Case | Trench Length (ft)
|  |  | Description | Given soil conditions |  |  |  | Description | Given soil conditions |  |  |  | Description | Given soil conditions |  |  | Description | Given soil conditions
|  |  |  | Heating | Cooling |  |  |  | Heating | Cooling |  |  |  | Heating | Cooling |  |  | Heating | Cooling
|  | Ashrae 90.1 - 2010 | Reclined slinky | 2946.1 | 1611.1 |  | Ashrae 90.1 - 2010 | Reclined slinky | 6569.5 | 2017.9 |  | Ashrae 90.1 - 2010 | Reclined slinky | 3097.3 | 1971.6 | Ashrae 90.1 - 2010 | Reclined slinky | 3415.1 | 1559.9
|  |  | Standing slinky | 4060.4 | 1778.8 |  |  | Standing slinky | 12198.9 | 2217.9 |  |  | Standing slinky | 4106.3 | 2172.7 |  | Standing slinky | 5051.3 | 1723.2
|  |  | 4 pipes/trench | 4803.6 | 2204 |  |  | 4 pipes/trench | 13926 | 2644.4 |  |  | 4 pipes/trench | 5143 | 2874.2 |  | 4 pipes/trench | 5737.6 | 2048
|  |  | 2 vertical pipes/trench | 8745.8 | 3902.3 |  |  | 2 vertical pipes/trench | 25668.4 | 4750.7 |  |  | 2 vertical pipes/trench | 9294.1 | 5018.5 |  | 2 vertical pipes/trench | 10538 | 3664
Results for The Thermal Conductivity and Thermal Diffusivity for Building Loads of Scale 1:10 and Scale 1:1
Scale 1:1
Single Trench length (ft)
[21 empty] | Thermal Conductivity (BTU/ft/hr/°F) | Reclined slinky | Standing slinky | 4 pipes per trench | 2 pipes vertical
|  | Scale 1: 10 |  |  |  | Single Trench length (ft) | [14 empty] | 0.19 | 492.4 | 521.1 | 771.6 | 1316.5
|  |  |  | Thermal Conductivity (BTU/ft/hr/°F) |  | Reclined slinky | Standing slinky | 4 pipes per trench | 2 pipes vertical | [11 empty] | 0.41 | 274.2 | 294.1 | 415 | 713.3
|  |  | Soil Type 7 | 0.18867 |  | 5045.8 | 5337.2 | 7903.1 | 13484.3 | [11 empty] | 0.41 | 302.7 | 328.7 | 457 | 785.2
|  |  | Soil Type 6 | 0.4093 |  | 2809 | 3011.4 | 4249.2 | 7303.5 | [11 empty] | 0.89 | 192.7 | 212.5 | 281.1 | 490.9
|  |  | Soil Type 5 | 0.40936 |  | 3099.4 | 3364.1 | 4677.2 | 8035.8 | [11 empty] | 0.90178 | 211.2 | 233.1 | 306 | 536.2
|  |  | Soil Type 11 | 0.89 |  | 1971.6 | 2172.7 | 2874.2 | 5018.5 | [11 empty] | 1.41 | 157.6 | 174.1 | 215.7 | 382
|  |  | Soil Type 1 | 0.90178 |  | 2159.9 | 2382.2 | 3126.8 | 5479 | [11 empty] | 1.41 | 182.8 | 202 | 248.2 | 441.7
|  |  | Soil Type 9 | 1.4123 |  | 1611.1 | 1778.8 | 2204 | 3902.3 | [11 empty] | 1.65 | 197.8 | 217.6 | 259.4 | 466.1
|  |  | Soil Type 4 | 1.4068 |  | 1867.9 | 2061.7 | 2532.9 | 4507.9 | [11 empty] | 1.71 | 150.6 | 166.6 | 334.7 | 356.6
|  |  | Soil Type 10 | 1.6534 |  | 2017.9 | 2217.9 | 2644.4 | 4750.7 | [11 empty] | 1.8 | 152.7 | 168.8 | 200.6 | 359
|  |  | Soil Type 3 | 1.7073 |  | 1539.6 | 1700.8 | 3419.6 | 3641.3 | [11 empty] | 2.01 | 142.1 | 157.1 | 183.7 | 329.6
|  |  | Soil Type 12 | 1.8 |  | 1559.9 | 1723.2 | 2048 | 3664 | [11 empty] | 2.2 | 146.8 | 162.2 | 186.2 | 335.9
|  |  | Soil Type 8 | 2.0096 |  | 1451.5 | 1604.1 | 1875.1 | 3364
|  |  | Soil Type 2 | 2.2001 |  | 1499.1 | 1654.8 | 1899.6 | 9489.5
1:01
Scale 1: 10
[6 empty] | Single Trench length (ft) | [13 empty] | Scale 1:1
[5 empty] | Thermal Diffusivity (ft²/day) | Reclined slinky | Standing slinky | 4 pipes per trench | 2 pipes vertical
|  |  | Soil Type 7 |  | 0.19 | 5045.8 | 5337.2 | 7903.1 | 13484.3 | [12 empty] | Single Trench length (ft)
|  |  | Soil Type 6 |  | 0.26 | 2809 | 3011.4 | 4249.2 | 7303.5 | [11 empty] | Thermal Diffusivity (ft²/day) | Reclined slinky | Standing slinky | 4 pipes per trench | 2 pipes vertical
|  |  | Soil Type 5 |  | 0.35 | 3099.4 | 3364.1 | 4677.2 | 8035.8 | [11 empty] | 0.19 | 492.4 | 521.1 | 771.6 | 1316.5
|  |  | Soil Type 11 |  | 0.61 | 1971.6 | 2172.7 | 2874.2 | 5018.5 | [11 empty] | 0.26 | 274.2 | 294.1 | 415 | 713.3
|  |  | Soil Type 1 |  | 0.79 | 2159.9 | 2382.2 | 3126.8 | 5479 | [11 empty] | 0.35 | 302.7 | 328.7 | 457 | 785.2
|  |  | Soil Type 9 |  | 0.86 | 1611.1 | 1778.8 | 2204 | 3902.3 | [11 empty] | 0.61 | 192.7 | 212.5 | 281.1 | 490.9
|  |  | Soil Type 3 |  | 1.08 | 1539.6 | 1700.8 | 3419.6 | 3641.3 | [11 empty] | 0.79 | 211.2 | 233.1 | 306 | 536.2
|  |  | Soil Type 8 |  | 1.22 | 1451.5 | 1604.1 | 1875.1 | 3364 | [11 empty] | 0.86 | 157.6 | 174.1 | 215.7 | 382
|  |  | Soil Type 12 |  | 1.23 | 1559.9 | 1723.2 | 2048 | 3664 | [11 empty] | 1.08 | 150.6 | 166.6 | 334.7 | 356.6
|  |  | Soil Type 4 |  | 1.29 | 1867.9 | 2061.7 | 2532.9 | 4507.9 | [11 empty] | 1.22 | 142.1 | 157.1 | 183.7 | 329.6
|  |  | Soil Type 2 |  | 1.57 | 1499.1 | 1654.8 | 1899.6 | 9489.5 | [11 empty] | 1.23 | 152.7 | 168.8 | 200.6 | 359
|  |  | Soil Type 10 |  | 2.18 | 2017.9 | 2217.9 | 2644.4 | 4750.7 | [11 empty] | 1.29 | 182.8 | 202 | 248.2 | 441.7
[21 empty] | 1.57 | 146.8 | 162.2 | 186.2 | 335.9
[21 empty] | 2.18 | 197.8 | 217.6 | 259.4 | 466.1
[13 empty] | Soil Type 7 | [8 empty] | Single Trench length (ft)
[13 empty] | Soil Type 6 | [6 empty] | Thermal Conductivity (BTU/ft/hr/°F) | Thermal Diffusivity (ft²/day) | Reclined slinky | Standing slinky | 4 pipes per trench | 2 pipes vertical
[13 empty] | Soil Type 5 | [5 empty] | Soil Type 7 | 0.19 | 0.19 | 492.4 | 521.1 | 771.6 | 1316.5
[13 empty] | Soil Type 11 | [5 empty] | Soil Type 6 | 0.41 | 0.26 | 274.2 | 294.1 | 415 | 713.3
[13 empty] | Soil Type 1 | [5 empty] | Soil Type 5 | 0.41 | 0.35 | 302.7 | 328.7 | 457 | 785.2
[13 empty] | Soil Type 9 | [5 empty] | Soil Type 11 | 0.89 | 0.61 | 192.7 | 212.5 | 281.1 | 490.9
[13 empty] | Soil Type 4 | [5 empty] | Soil Type 1 | 0.90178 | 0.79 | 211.2 | 233.1 | 306 | 536.2
[13 empty] | Soil Type 10 | [5 empty] | Soil Type 9 | 1.41 | 0.86 | 157.6 | 174.1 | 215.7 | 382
[13 empty] | Soil Type 3 | [5 empty] | Soil Type 4 | 1.41 | 1.29 | 182.8 | 202 | 248.2 | 441.7
[13 empty] | Soil Type 12 | [5 empty] | Soil Type 10 | 1.65 | 2.18 | 197.8 | 217.6 | 259.4 | 466.1
[13 empty] | Soil Type 8 | [5 empty] | Soil Type 3 | 1.71 | 1.08 | 150.6 | 166.6 | 334.7 | 356.6
[13 empty] | Soil Type 2 | [5 empty] | Soil Type 12 | 1.8 | 1.23 | 152.7 | 168.8 | 200.6 | 359
[19 empty] | Soil Type 8 | 2.01 | 1.22 | 142.1 | 157.1 | 183.7 | 329.6
[19 empty] | Soil Type 2 | 2.2 | 1.57 | 146.8 | 162.2 | 186.2 | 335.9
| Resulting Graphs |  | Results from Prof. Edward Paper to find the trench length and validation |  |  |  |  | LAST WEEK SUBMISSION 04/10/2024
|  |  | existing soil | saturated soil
|  | Thermal conductivity | 0.89 | 1.8
|  | Thermal diffusivity | 0.61 | 1.23
|  | Pipe resistance | 0.087
Single Trench Length (ft)
|  | Alternative name | 2004 existing soil |  | 2004 Saturated soil |  | 2010 existing soil |  | 2010 Saturated soil
|  |  | Heating | Cooling | Heating | Cooling | Heating | Cooling | Heating | Cooling
| Alt 1 | single pipe trench | 1901.5 | 987 | 2163.7 | 732.8 | 1760.8 | 904.1 | 2008.7 | 671.6
| Alt 2 | horizontal 2 pipes/trench | 1013.7 | 537.3 | 1138 | 392.1 | 939.1 | 492 | 1056.9 | 359.3
| Alt 3 | vertical 2 pipes/trench | 1007.4 | 536 | 1137.2 | 391.7 | 933.4 | 490.9 | 1056.1 | 359
| Alt 4 | 4 pipes /trench | 557.5 | 307.1 | 619.2 | 219 | 516.9 | 281.1 | 575.3 | 200.6
| Alt 5 | Verical slinky trench | 445.1 | 232 | 545.1 | 184.2 | 412.2 | 212.5 | 506 | 168.8
| Alt 6 | Horizontal slinky trench | 336.2 | 210.4 | 369.7 | 166.6 | 311.2 | 192.7 | 342.5 | 152.7
Decrease in Length of Pipe from one Alternative to another
Single Trench Length (ft)
|  | Percentage decrease in length | 2004 existing soil |  | 2004 Saturated soil |  | 2010 existing soil |  | 2010 Saturated soil
|  | from each type of trench | Heating | Cooling | Heating | Cooling | Heating | Cooling | Heating | Cooling
|  | Alt 2 from Alt 1 | 46.6895 | 45.5623 | 47.4049 | 46.4929 | 46.6663 | 45.5812 | 47.3839 | 46.5009
|  | Alt 3 from Alt 2 | 0.62149 | 0.24195 | 0.070299 | 0.10201 | 0.60696 | 0.22358 | 0.075693 | 0.083496
|  | Alt 4 from Alt 3 | 44.6595 | 42.7052 | 45.5505 | 44.0899 | 44.6218 | 42.7378 | 45.526 | 44.1226
|  | Alt 5 from Alt 4 | 20.1614 | 24.4546 | 11.9671 | 15.8904 | 20.2554 | 24.4041 | 12.0459 | 15.8524
|  | Alt 6 from Alt 5 | 24.4664 | 9.3103 | 32.1776 | 9.5548 | 24.5027 | 9.3176 | 32.3123 | 9.5379
Decrease in Length from existing soil condition to saturated state
|  |  | 2004 Heating | 2004 Cooling | 2010 Heating | 2010 Cooling
|  | single pipe trench | -13.7891 | 25.7548 | -14.0788 | 25.7162
|  | horizontal 2 pipes/trench | -12.262 | 27.024 | -12.5439 | 26.9715
|  | vertical 2 pipes/trench | -12.8847 | 26.9216 | -13.1455 | 26.869
|  | 4 pipes /trench | -11.0673 | 28.6877 | -11.2981 | 28.6375
|  | Verical slinky trench | -22.4669 | 20.6034 | -22.7559 | 20.5647
|  | Horizontal slinky trench | -9.9643 | 20.8175 | -10.0578 | 20.7577
Heating Condition
|  | Case | Trench Length (ft)
|  |  | Description | Existing soil condition | Saturated soil | % increase in length
|  | Ashrae 90.1 - 2004 | Horizontal slinky | 336.2 | 369.7 | 9.0614
|  |  | Vertical slinky | 445.1 | 545.1 | 18.3453
|  |  | 4 pipes/trench | 557.5 | 619.2 | 9.9645
|  |  | 2 pipes/trench | 1007.4 | 1137.2 | 11.414
|  | Ashrae 90.1 - 2010 | Horizontal slinky | 311.2 | 342.5 | 9.1387
|  |  | Vertical slinky | 412.2 | 506 | 18.5375
|  |  | 4 pipes/trench | 516.9 | 575.3 | 10.1512
|  |  | 2 pipes/trench | 933.4 | 1056.1 | 11.6182
Cooling Condition
|  | Case | Trench Length (ft)
|  |  | Description | Existing soil condition | Saturated soil | % decrease in length
|  | Ashrae 90.1 - 2004 | Horizontal slinky | 210.4 | 166.6 | 20.8175
|  |  | Vertical slinky | 232 | 184.2 | 20.6034
|  |  | 4 pipes/trench | 307.1 | 219 | 28.6877
|  |  | 2 pipes/trench | 536 | 391.7 | 26.9216
|  | Ashrae 90.1 - 2010 | Horizontal slinky | 192.7 | 152.7 | 20.7577
|  |  | Vertical slinky | 212.5 | 168.8 | 20.5647
|  |  | 4 pipes/trench | 281.1 | 200.6 | 28.6375
|  |  | 2 pipes/trench | 490.9 | 359 | 26.869

## Deta. Ground Temp variation
|  |  |  | All the following data is for Soil A only | My own results.
| Thermal Conductivity | Thermal Diffusivity
Soil A | 0.19 | 0.19
Soil B | 0.89 | 0.61
Soil C | 1.71 | 1.08
Soil D | 2.2 | 1.57
Horizontal
2 pipes per trench
4 Pipes per trench
No Graphical Results available for Reclined and Standing Slinky
|  | Vertical bore hole | with zones data input
Vertical bore holes with summed up into single zone for monthly loads to get graph. Because, in this case only we have option to select maximum and minimum EWT in the graph.

## Cost Analysis Pictures
Tax
| Salvage: | Salvage refers to the estimated remaining value of the geothermal system components (like loop fields and equipment) at the end of the project’s life. It represents what could potentially be recovered if the system or its parts are resold or reused after reaching the end of its useful life.
| Depreciation |  | Depreciation represents the gradual decrease in the value of the geothermal system’s equipment over time due to wear, aging, or obsolescence. It is used to spread the cost of equipment over its useful life, reflecting its decreasing worth each year.
`

## Cost Analysis GLD Phoenix
GLD Cost Analysis for Phoenix Building
| Materials | Thermal Diffusivity (α) | [5 empty] | Thermal Conductivity |  |  |  | Specific Heat Capacity (J/kg.K)
|  | (ft2/Day) | (m2/Day) |  |  |  |  | (W/m*K) |  | (Btu/(h*ft*F)
| Brick, Adobe | 0.25 | 0.023 | Other values |  |  | Material 1 | 0.21 |  | 0.12 |  | 100
| Sandstone | 1.07 | 0.099 |  |  |  | Material 2 | 1 |  | 0.58 |  | 200
| Silicaon | 8.18 | 0.76 |  |  |  | Material 3 | 10 |  | 5.78 |  | 500
| Steel, ASI 1010 | 17.48 | 1.624 |  |  |  | Material 4 | 100 |  | 57.78 |  | 1000
| Aluminum Oxide | 50.5 | 4.692 |  |  |  | Material 5 | 200 |  | 115.56 |  | 2000
Cost per Area Excavated/ trenched: $15/ ft2
[5 empty] | Phoenix |  | Life time: 25 Years |  |  | Slinky Pipe Only
[5 empty] | Case | Description |  | Trench Length (ft) |  |  |  | Life Cycle Cost ($) | [8 empty] | Annual Cost ($) |  |  |  |  | Financial Analysis
[8 empty] | Cooling |  | Heating |  | Energy | CO2 Emissions | Water | Maintenance | Installation Subsurface | Installation Equipment | Depreciation | Salvage | LifeCycle Total | Energy | CO2 Emissions | Water | Maintenance | Annual Total | Annual Total Savings ($) | Annual CO2 Reduction (tons) | Total CO2 Reduction (25yrs - tons)
[6 empty] | k (W/m*K) | α (m2/Day) | (m) | (ft) | (m) | (ft)
[5 empty] | Soil A | 0.21 | 0.023 | 1312.4 | 4335.4 | 122.9 | 4012 | 19589.69 | 2089.92 | 0 | 25000 | 194155.5 | 55000 | 23257.07 | 131066.75 | 141511.28 | 877.78 | 146.3 | 0 | 1000 | 2024.08 | 2024.08 | 7.31 | 182.87
[5 empty] | Soil B | 1 | 0.023 | 325.5 | 1068 | 317.3 | 1040.9 | 19589.69 | 2089.92 | 0 | 25000 | 47830.5 | 55000 | 9598.57 | 32288.49 | 107623.05 | 877.78 | 146.3 | 0 | 1000 | 2024.08 | 2024.08 | 7.31 | 182.87
[5 empty] | Soil C | 10 | 0.023 | 87.4 | 286.8 | 100.8 | 330.6 | 19589.69 | 2089.92 | 0 | 25000 | 14806.5 | 55000 | 6515.99 | 9995.29 | 99974.83 | 877.78 | 146.3 | 0 | 1000 | 2024.08 | 2024.08 | 7.31 | 182.87
[5 empty] | Soil D | 100 | 0.023 | 63.6 | 208.7 | 79.1 | 259.6 | 19589.69 | 2089.92 | 0 | 25000 | 11626.5 | 55000 | 6219.16 | 7848.59 | 99238.36 | 877.78 | 146.3 | 0 | 1000 | 2024.08 | 2024.08 | 7.31 | 182.87
[5 empty] | Soil E | 200 | 0.023 | 62.3 | 204.3 | 77.9 | 255.7 | 19589.69 | 2089.92 | 0 | 25000 | 11449.5 | 55000 | 6202.64 | 7729.11 | 99197.36 | 877.78 | 146.3 | 0 | 1000 | 2024.08 | 2024.08 | 7.31 | 182.87
[5 empty] | Soil F | 0.21 | 0.099 | 2217.6 | 7275.5 | 3275.9 | 10747.8 | 19589.69 | 2089.92 | 0 | 25000 | 481324.5 | 55000 | 50062.46 | 324923.27 | 208018.38 | 877.78 | 146.3 | 0 | 1000 | 2024.08 | 2024.08 | 7.31 | 182.87
[5 empty] | Soil G | 1 | 0.099 | 529.6 | 1737.7 | 801.4 | 2629.1 | 19589.69 | 2089.92 | 0 | 25000 | 117742.5 | 55000 | 16124.41 | 79483.34 | 123814.36 | 877.78 | 146.3 | 0 | 1000 | 2024.08 | 2024.08 | 7.31 | 182.87
[5 empty] | Soil H | 10 | 0.099 | 125.8 | 412.8 | 209.3 | 686.7 | 19589.69 | 2089.92 | 0 | 25000 | 30751.5 | 55000 | 8004.35 | 20759.13 | 103667.62 | 877.78 | 146.3 | 0 | 1000 | 2024.08 | 2024.08 | 7.31 | 182.87
[5 empty] | Soil I | 100 | 0.099 | 85.4 | 273.4 | 150.1 | 481.6 | 19589.69 | 2089.92 | 0 | 25000 | 2049.74 | 55000 | 5325.23 | 1383.7 | 96997.97 | 877.78 | 146.3 | 0 | 1000 | 2024.08 | 2024.08 | 7.31 | 182.87
[5 empty] | Soil J | 200 | 0.099 | 83.2 | 273 | 146.8 | 181.7 | 19589.69 | 2089.92 | 0 | 25000 | 21570 | 55000 | 7147.32 | 14561.06 | 101541.23 | 877.78 | 146.3 | 0 | 1000 | 2024.08 | 2024.08 | 7.31 | 182.87
[5 empty] | Soil K | 0.21 | 0.76 | 4763.8 | 15629.1 | 882434.9 | 2895127.5 | 19589.69 | 2089.92 | 0 | 25000 | 29653841 | 55000 | 2107489.2 | 7524217.48 | 30123813.92 | 877.78 | 146.3 | 0 | 1000 | 2024.08 | 2024.08 | 7.31 | 182.87
[5 empty] | Soil L | 1 | 0.76 | 1103 | 3618.9 | 207377.3 | 680371.6 | 19589.69 | 2089.92 | 0 | 25000 | 30469399.5 | 55000 | 2849257.11 | 20568695.29 | 7153126.71 | 877.78 | 146.3 | 0 | 1000 | 2024.08 | 2024.08 | 7.31 | 182.87
[5 empty] | Soil M | 10 | 0.76 | 227.2 | 745.6 | 45878.5 | 150520.1 | 19589.69 | 2089.92 | 0 | 25000 | 6740811 | 55000 | 634345.41 | 1550156.84 | 1657688.35 | 877.78 | 146.3 | 0 | 1000 | 2024.08 | 2024.08 | 7.31 | 182.87
[5 empty] | Soil N | 100 | 0.76 | 139.7 | 458.2 | 29727.6 | 97531.6 | 19589.69 | 2089.92 | 0 | 25000 | 4367802 | 55000 | 412840.23 | 2948531.64 | 1108109.74 | 877.78 | 146.3 | 0 | 1000 | 2024.08 | 2024.08 | 7.31 | 182.87
[5 empty] | Soil O | 200 | 0.76 | 134.8 | 442.3 | 28830.4 | 94588 | 19589.69 | 2089.92 | 0 | 25000 | 4235977.5 | 55000 | 400535.26 | 2859542.09 | 1077579.76 | 877.78 | 146.3 | 0 | 1000 | 2024.08 | 2024.08 | 7.31 | 182.87
[5 empty] | Soil P | 0.21 | 1.624 | 5972.7 | 19595.3 | 0 | 0 | 19589.69 | 2089.92 | 0 | 25000 | 877546.5 | 55000 | 87047.24 | 592397.19 | 299781.68 | 877.78 | 146.3 | 0 | 1000 | 2024.08 | 2024.08 | 7.31 | 182.87
[5 empty] | Soil Q | 1 | 1.624 | 1371.9 | 4501 | 0 | 0 | 19589.69 | 2089.92 | 0 | 25000 | 201568.5 | 55000 | 23949.03 | 136070.98 | 143228.1 | 877.78 | 146.3 | 0 | 1000 | 2024.08 | 2024.08 | 7.31 | 182.87
[5 empty] | Soil R | 10 | 1.624 | 271.2 | 889.8 | 0 | 0 | 19589.69 | 2089.92 | 0 | 25000 | 39847.5 | 55000 | 8853.41 | 26899.48 | 105774.22 | 877.78 | 146.3 | 0 | 1000 | 2024.08 | 2024.08 | 7.31 | 182.87
[5 empty] | Soil S | 100 | 1.624 | 161.1 | 528.7 | 0 | 0 | 19589.69 | 2089.92 | 0 | 25000 | 23676 | 55000 | 7343.9 | 15982.74 | 102028.97 | 877.78 | 146.3 | 0 | 1000 | 2024.08 | 2024.08 | 7.31 | 182.87
[5 empty] | Soil T | 200 | 1.624 | 155 | 508.6 | 0 | 0 | 19589.69 | 2089.92 | 0 | 25000 | 22777.5 | 55000 | 7260.03 | 15376.2 | 101820.88 | 877.78 | 146.3 | 0 | 1000 | 2024.08 | 2024.08 | 7.31 | 182.87
[5 empty] | Soil U | 0.21 | 4.692 | 7722.7 | 25337 | 0 | 0 | 19589.69 | 2089.92 | 0 | 25000 | 1134679.5 | 55000 | 111048.96 | 765977.58 | 359332.57 | 877.78 | 146.3 | 0 | 1000 | 2024.08 | 2024.08 | 7.31 | 182.87
[5 empty] | Soil V | 1 | 4.692 | 1757.6 | 5766.3 | 0 | 0 | 19589.69 | 2089.92 | 0 | 25000 | 258234 | 55000 | 29238.39 | 174323.63 | 156351.59 | 877.78 | 146.3 | 0 | 1000 | 2024.08 | 2024.08 | 7.31 | 182.87
[5 empty] | Soil W | 10 | 4.692 | 330.5 | 1084.2 | 0 | 0 | 19589.69 | 2089.92 | 0 | 25000 | 48553.5 | 55000 | 9666.06 | 32776.56 | 107790.49 | 877.78 | 146.3 | 0 | 1000 | 2024.08 | 2024.08 | 7.31 | 182.87
[5 empty] | Soil X | 100 | 4.692 | 187.7 | 616 | 0 | 0 | 19589.69 | 2089.92 | 0 | 25000 | 27585 | 55000 | 7708.78 | 18621.55 | 102934.28 | 877.78 | 146.3 | 0 | 1000 | 2024.08 | 2024.08 | 7.31 | 182.87
[5 empty] | Soil Y | 200 | 4.692 | 179.8 | 589.9 | 0 | 0 | 19589.69 | 2089.92 | 0 | 25000 | 26419.5 | 55000 | 7599.99 | 17834.77 | 102664.35 | 877.78 | 146.3 | 0 | 1000 | 2024.08 | 2024.08 | 7.31 | 182.87
[5 empty] | Salvage: | Salvage refers to the estimated remaining value of the geothermal system components (like loop fields and equipment) at the end of the project’s life. It represents what could potentially be recovered if the system or its parts are resold or reused after reaching the end of its useful life.
[5 empty] | Depreciation |  | Depreciation represents the gradual decrease in the value of the geothermal system’s equipment over time due to wear, aging, or obsolescence. It is used to spread the cost of equipment over its useful life, reflecting its decreasing worth each year.
[16 empty] | TC | TD | TL
[16 empty] | 0.21 | 0.023 | 1312.4
[16 empty] | 1 | 0.023 | 325.5
[16 empty] | 10 | 0.023 | 87.4
[16 empty] | 100 | 0.023 | 63.6
[16 empty] | 200 | 0.023 | 62.3
[16 empty] | 0.21 | 0.099 | 2217.6
[16 empty] | 1 | 0.099 | 529.6
Link: | https://www.engineersedge.com/heat_transfer/thermal_diffusivity_table_13953.htm | [14 empty] | 10 | 0.099 | 125.8
[16 empty] | 100 | 0.099 | 85.4
[16 empty] | 200 | 0.099 | 83.2
[16 empty] | 0.21 | 0.76 | 4763.8
[16 empty] | 1 | 0.76 | 1103
[16 empty] | 10 | 0.76 | 227.2
[16 empty] | 100 | 0.76 | 139.7
[16 empty] | 200 | 0.76 | 134.8
[16 empty] | 0.21 | 1.624 | 5972.7
[16 empty] | 1 | 1.624 | 1371.9
[16 empty] | 10 | 1.624 | 271.2
[16 empty] | 100 | 1.624 | 161.1
[16 empty] | 200 | 1.624 | 155
[16 empty] | 0.21 | 4.692 | 7722.7
[16 empty] | 1 | 4.692 | 1757.6
[16 empty] | 10 | 4.692 | 330.5
[16 empty] | 100 | 4.692 | 187.7
[16 empty] | 200 | 4.692 | 179.8

## Horizontal Parametric
Small Office Building
Horizontal Slinky System
Cost per Area Excavated/ trenched: $15/ ft2
|  |  | Phoenix |  | Life time: 25 Years |  |  | Slinky Pipe Only
|  |  | Description |  | Trench Length (ft) |  |  |  | Life Cycle Cost ($) | [8 empty] | Annual Cost ($) |  |  |  |  | Financial Analysis
[5 empty] | Cooling |  | Heating |  | Energy | CO2 Emissions | Water | Maintenance | Installation Subsurface | Installation Equipment | Depreciation | Salvage | LifeCycle Total | Energy | CO2 Emissions | Water | Maintenance | Annual Total | Annual Total Savings ($) | Annual CO2 Reduction (tons) | Total CO2 Reduction (25yrs - tons)
| k (W/m*K) | α (m2/Day) | k (W/m*K) | α (m2/Day) | (m) | (ft) | (m) | (ft)
| 0.01 | 0.005 | 0.01 | 0.005 | 18397.2 | 60358.2677 | 12198.3 | 40020.6693 | 19589.69 | 2089.92 | 0 | 25000 | 2703048 | 55000 | 257446.11 | 1824721.58 | 722559.92 | 877.78 | 146.3 | 0 | 1000 | 2024.08 | 2024.08 | 7.31 | 182.87
| 0.1 | 0.008 | 0.01 | 0.008 | 20286.8 | 66557.7428 | 14995.3 | 49197.1785 | 19589.69 | 2089.92 | 0 | 25000 | 2980689 | 55000 | 283362.12 | 2012146.11 | 786860.38 | 877.78 | 146.3 | 0 | 1000 | 2024.08 | 2024.08 | 7.31 | 182.87
| 0.2 | 0.01 | 0.01 | 0.01 | 21285.5 | 69834.3176 | 16423.5 | 53882.874 | 19589.69 | 2089.92 | 0 | 25000 | 3127428 | 55000 | 297059.26 | 2111203.85 | 820844.5 | 877.78 | 146.3 | 0 | 1000 | 2024.08 | 2024.08 | 7.31 | 182.87
| 0.5 | 0.02 | 0.01 | 0.02 | 25425.6 | 83417.3228 | 22445.3 | 73639.4357 | 19589.69 | 2089.92 | 0 | 25000 | 3735721.5 | 55000 | 353839.56 | 2521838.91 | 961722.64 | 877.78 | 146.3 | 0 | 1000 | 2024.08 | 2024.08 | 7.31 | 182.87
| 1 | 0.05 | 0.01 | 0.05 | 34622.5 | 113590.8793 | 38718.5 | 127029.1995 | 19589.69 | 2089.92 | 0 | 25000 | 5688805.5 | 55000 | 536147.44 | 3840289.23 | 1414048.44 | 877.78 | 146.3 | 0 | 1000 | 2024.08 | 2024.08 | 7.31 | 182.87
| 2 | 0.1 | 0.01 | 0.1 | 45139.8 | 148096.4567 | 66522.6 | 218250 | 19589.69 | 2089.92 | 0 | 25000 | 9773986.5 | 55000 | 917472.91 | 6598034.53 | 2360158.67 | 877.78 | 146.3 | 0 | 1000 | 2024.08 | 2024.08 | 7.31 | 182.87
|  |  | 0.01 | 0.2 | 59898.8 | 196518.3727 | 129606.7 | 425218.832 | 19589.69 | 2089.92 | 0 | 25000 | 19042777.5 | 55000 | 1782655.16 | 12855031.42 | 4506770.53 | 877.78 | 146.3 | 0 | 1000 | 2024.08 | 2024.08 | 7.31 | 182.87
| 5 | 0.5 | 0.01 | 0.5 | 84564.7 | 277443.2415 | 563747.2 | 1849564.3045 | 19589.69 | 2089.92 | 0 | 25000 | 82829898 | 55000 | 7736774.15 | 5915212 | 69279591.46 | 877.78 | 146.3 | 0 | 1000 | 2024.08 | 2024.08 | 7.31 | 182.87
| 10 | 1 | 0.01 | 1 | 106280.2 | 348688.3202 | 0 | 0 | 19589.69 | 2089.92 | 0 | 25000 | 15615471 | 55000 | 1462738.06 | 10541391.36 | 3713021.19 | 877.78 | 146.3 | 0 | 1000 | 2024.08 | 2024.08 | 7.31 | 182.87
| 20 | 2 | 0.01 | 2 | 129531.2 | 424971.1286 | 0 | 0 | 19589.69 | 2089.92 | 0 | 25000 | 19031682 | 55000 | 1781619.47 | 12847541.28 | 4504200.86 | 877.78 | 146.3 | 0 | 1000 | 2024.08 | 2024.08 | 7.31 | 182.87
| 50 | 5 | 0.01 | 5 | 160903.2 | 527897.6378 | 0 | 0 | 19589.69 | 2089.92 | 0 | 25000 | 23641089 | 55000 | 2211878.08 | 15959170.97 | 5571719.56 | 877.78 | 146.3 | 0 | 1000 | 2024.08 | 2024.08 | 7.31 | 182.87
| 100 | 10 | 0.01 | 10 | 184168.5 | 604227.3622 | 0 | 0 | 19589.69 | 2089.92 | 0 | 25000 | 27059400 | 55000 | 2530955.51 | 18266738.51 | 6363385.59 | 877.78 | 146.3 | 0 | 1000 | 2024.08 | 2024.08 | 7.31 | 182.87
| 200 |  | 0.1 | 0.005 | 1893.3 | 6211.6142 | 1285.7 | 4218.1759 | 19589.69 | 2089.92 | 0 | 25000 | 278172 | 55000 | 31099.47 | 187783 | 160969.14 | 877.78 | 146.3 | 0 | 1000 | 2024.08 | 2024.08 | 7.31 | 182.87
| 500 |  | 0.1 | 0.008 | 2081.2 | 6828.084 | 1563.1 | 5128.2808 | 19589.69 | 2089.92 | 0 | 25000 | 305781 | 55000 | 33676.59 | 206420.75 | 167363.27 | 877.78 | 146.3 | 0 | 1000 | 2024.08 | 2024.08 | 7.31 | 182.87
|  |  | 0.1 | 0.01 | 2180.9 | 7155.1837 | 1705.5 | 5595.4724 | 19589.69 | 2089.92 | 0 | 25000 | 320428.5 | 55000 | 35043.84 | 216308.7 | 170755.57 | 877.78 | 146.3 | 0 | 1000 | 2024.08 | 2024.08 | 7.31 | 182.87
|  |  | 0.1 | 0.02 | 2596.6 | 8519.0289 | 2311.6 | 7583.9895 | 19589.69 | 2089.92 | 0 | 25000 | 381511.5 | 55000 | 40745.55 | 257543.43 | 184902.13 | 877.78 | 146.3 | 0 | 1000 | 2024.08 | 2024.08 | 7.31 | 182.87
|  |  | 0.1 | 0.05 | 3524.7 | 11563.9764 | 3961.3 | 12996.3911 | 19589.69 | 2089.92 | 0 | 25000 | 582027 | 55000 | 59462.39 | 392903.58 | 231340.64 | 877.78 | 146.3 | 0 | 1000 | 2024.08 | 2024.08 | 7.31 | 182.87
|  |  | 0.1 | 0.1 | 4587 | 15049.2126 | 6782.3 | 22251.6404 | 19589.69 | 2089.92 | 0 | 25000 | 996499.5 | 55000 | 98150.74 | 672697.69 | 327330.68 | 877.78 | 146.3 | 0 | 1000 | 2024.08 | 2024.08 | 7.31 | 182.87
|  |  | 0.1 | 0.2 | 6076.4 | 19935.6955 | 13182.7 | 43250.3281 | 19589.69 | 2089.92 | 0 | 25000 | 1936900.5 | 55000 | 185931.15 | 1307525.48 | 545123.48 | 877.78 | 146.3 | 0 | 1000 | 2024.08 | 2024.08 | 7.31 | 182.87
|  |  | 0.1 | 0.5 | 8563.7 | 28096.1286 | 57211.6 | 187702.0997 | 19589.69 | 2089.92 | 0 | 25000 | 8405953.5 | 55000 | 789775.8 | 5674529.17 | 2043328.14 | 877.78 | 146.3 | 0 | 1000 | 2024.08 | 2024.08 | 7.31 | 182.87
|  |  | 0.1 | 1 | 10751.3 | 35273.294 | 0 | 0 | 19589.69 | 2089.92 | 0 | 25000 | 1579656 | 55000 | 152584.66 | 1066363.74 | 462387.21 | 877.78 | 146.3 | 0 | 1000 | 2024.08 | 2024.08 | 7.31 | 182.87
|  |  | 0.1 | 2 | 13091.5 | 42951.1155 | 0 | 0 | 19589.69 | 2089.92 | 0 | 25000 | 1923507 | 55000 | 184680.95 | 1298484.05 | 542021.61 | 877.78 | 146.3 | 0 | 1000 | 2024.08 | 2024.08 | 7.31 | 182.87
|  |  | 0.1 | 5 | 16246.1 | 53300.853 | 0 | 0 | 19589.69 | 2089.92 | 0 | 25000 | 2386998 | 55000 | 227944.87 | 1611368.63 | 649364.11 | 877.78 | 146.3 | 0 | 1000 | 2024.08 | 2024.08 | 7.31 | 182.87
|  |  | 0.1 | 10 | 18583.3 | 60968.832 | 0 | 0 | 19589.69 | 2089.92 | 0 | 25000 | 2730391.5 | 55000 | 259998.45 | 1843180.1 | 728892.56 | 877.78 | 146.3 | 0 | 1000 | 2024.08 | 2024.08 | 7.31 | 182.87
|  |  | 0.2 | 0.005 | 976.4 | 3203.4121 | 679.4 | 2229.0026 | 19589.69 | 2089.92 | 0 | 25000 | 143457 | 55000 | 18524.69 | 96842.19 | 129769.73 | 877.78 | 146.3 | 0 | 1000 | 2024.08 | 2024.08 | 7.31 | 182.87
|  |  | 0.2 | 0.008 | 1021.6 | 3351.706 | 781.3 | 2563.3202 | 19589.69 | 2089.92 | 0 | 25000 | 150099 | 55000 | 19144.68 | 101325.94 | 131307.99 | 877.78 | 146.3 | 0 | 1000 | 2024.08 | 2024.08 | 7.31 | 182.87
|  |  | 0.2 | 0.01 | 1119.5 | 3672.9003 | 887.8 | 2912.7297 | 19589.69 | 2089.92 | 0 | 25000 | 164484 | 55000 | 20487.43 | 111036.69 | 134639.49 | 877.78 | 146.3 | 0 | 1000 | 2024.08 | 2024.08 | 7.31 | 182.87
|  |  | 0.2 | 0.02 | 1267.9 | 4159.7769 | 1139.8 | 3739.5013 | 19589.69 | 2089.92 | 0 | 25000 | 186292.5 | 55000 | 22523.11 | 125758.75 | 139690.25 | 877.78 | 146.3 | 0 | 1000 | 2024.08 | 2024.08 | 7.31 | 182.87
|  |  | 0.2 | 0.05 | 1714.7 | 5625.6562 | 1938.4 | 6359.5801 | 19589.69 | 2089.92 | 0 | 25000 | 284808 | 55000 | 31718.9 | 192262.7 | 162506.01 | 877.78 | 146.3 | 0 | 1000 | 2024.08 | 2024.08 | 7.31 | 182.87
|  |  | 0.2 | 0.1 | 2226.8 | 7305.7743 | 3305.3 | 10844.1601 | 19589.69 | 2089.92 | 0 | 25000 | 986593.5 | 55000 | 97226.08 | 666010.54 | 325036.49 | 877.78 | 146.3 | 0 | 1000 | 2024.08 | 2024.08 | 7.31 | 182.87
|  |  | 0.2 | 0.2 | 3086.3 | 10125.6562 | 6714.8 | 22030.1837 | 19589.69 | 2089.92 | 0 | 25000 | 9773986.5 | 55000 | 917472.91 | 6598034.53 | 2360158.67 | 877.78 | 146.3 | 0 | 1000 | 2024.08 | 2024.08 | 7.31 | 182.87
|  |  | 0.2 | 0.5 | 4140.3 | 13583.6614 | 27730.7 | 90979.9869 | 19589.69 | 2089.92 | 0 | 25000 | 4074400.5 | 55000 | 385453.08 | 2750467.81 | 1040159.22 | 877.78 | 146.3 | 0 | 1000 | 2024.08 | 2024.08 | 7.31 | 182.87
|  |  | 0.2 | 1 | 5191.4 | 17032.1522 | 0 | 0 | 19589.69 | 2089.92 | 0 | 25000 | 762757.5 | 55000 | 76332.42 | 514907.64 | 273197.05 | 877.78 | 146.3 | 0 | 1000 | 2024.08 | 2024.08 | 7.31 | 182.87
|  |  | 0.2 | 2 | 6314.6 | 20717.1916 | 0 | 0 | 19589.69 | 2089.92 | 0 | 25000 | 927793.5 | 55000 | 91737.48 | 626316.96 | 311418.67 | 877.78 | 146.3 | 0 | 1000 | 2024.08 | 2024.08 | 7.31 | 182.87
|  |  | 0.2 | 5 | 7826.9 | 25678.8058 | 0 | 0 | 19589.69 | 2089.92 | 0 | 25000 | 1149988.5 | 55000 | 112477.96 | 776312.08 | 362878.07 | 877.78 | 146.3 | 0 | 1000 | 2024.08 | 2024.08 | 7.31 | 182.87
|  |  | 0.2 | 10 | 8946 | 29350.3937 | 0 | 0 | 19589.69 | 2089.92 | 0 | 25000 | 1314417 | 55000 | 127826.3 | 887311.31 | 400959 | 877.78 | 146.3 | 0 | 1000 | 2024.08 | 2024.08 | 7.31 | 182.87
|  |  | 0.5 | 0.005 | 426.2 | 1398.294 | 315.7 | 1035.7612 | 19589.69 | 2089.92 | 0 | 25000 | 62628 | 55000 | 10979.82 | 42277.7 | 111050.09 | 877.78 | 146.3 | 0 | 1000 | 2024.08 | 2024.08 | 7.31 | 182.87
|  |  | 0.5 | 0.008 | 462.9 | 1518.7008 | 369.1 | 1210.958 | 19589.69 | 2089.92 | 0 | 25000 | 68011.5 | 55000 | 11482.34 | 45911.89 | 112296.88 | 877.78 | 146.3 | 0 | 1000 | 2024.08 | 2024.08 | 7.31 | 182.87
|  |  | 0.5 | 0.01 | 482.7 | 1583.6614 | 397.2 | 1303.1496 | 19589.69 | 2089.92 | 0 | 25000 | 70917 | 55000 | 11753.55 | 47873.28 | 112969.78 | 877.78 | 146.3 | 0 | 1000 | 2024.08 | 2024.08 | 7.31 | 182.87
|  |  | 0.5 | 0.02 | 567.4 | 1861.5486 | 522 | 1712.5984 | 19589.69 | 2089.92 | 0 | 25000 | 83359.5 | 55000 | 12914.97 | 56272.73 | 115851.41 | 877.78 | 146.3 | 0 | 1000 | 2024.08 | 2024.08 | 7.31 | 182.87
|  |  | 0.5 | 0.05 | 760.4 | 2494.7507 | 871.8 | 2860.2362 | 19589.69 | 2089.92 | 0 | 25000 | 128092.5 | 55000 | 17090.51 | 86470.22 | 126211.38 | 877.78 | 146.3 | 0 | 1000 | 2024.08 | 2024.08 | 7.31 | 182.87
|  |  | 0.5 | 0.1 | 982.3 | 3222.769 | 1472.1 | 4829.7244 | 19589.69 | 2089.92 | 0 | 25000 | 216292.5 | 55000 | 25323.42 | 146010.57 | 146638.12 | 877.78 | 146.3 | 0 | 1000 | 2024.08 | 2024.08 | 7.31 | 182.87
|  |  | 0.5 | 0.2 | 1292.4 | 4240.1575 | 2834.1 | 9298.2283 | 19589.69 | 2089.92 | 0 | 25000 | 416409 | 55000 | 44003.01 | 281101.37 | 192984.23 | 877.78 | 146.3 | 0 | 1000 | 2024.08 | 2024.08 | 7.31 | 182.87
|  |  | 0.5 | 0.5 | 1808 | 5931.7585 | 12186.2 | 39980.9711 | 19589.69 | 2089.92 | 0 | 25000 | 1790493 | 55000 | 172264.95 | 1208691.52 | 511216.14 | 877.78 | 146.3 | 0 | 1000 | 2024.08 | 2024.08 | 7.31 | 182.87
|  |  | 0.5 | 1 | 2259.8 | 7414.042 | 0 | 0 | 19589.69 | 2089.92 | 0 | 25000 | 332028 | 55000 | 36126.58 | 224139.07 | 173441.96 | 877.78 | 146.3 | 0 | 1000 | 2024.08 | 2024.08 | 7.31 | 182.87
|  |  | 0.5 | 2 | 2741.4 | 8994.0945 | 0 | 0 | 19589.69 | 2089.92 | 0 | 25000 | 402780 | 55000 | 42730.83 | 271900.96 | 189827.82 | 877.78 | 146.3 | 0 | 1000 | 2024.08 | 2024.08 | 7.31 | 182.87
|  |  | 0.5 | 5 | 3387.7 | 11114.5013 | 0 | 0 | 19589.69 | 2089.92 | 0 | 25000 | 497746.5 | 55000 | 51595.34 | 336009.12 | 211821.65 | 877.78 | 146.3 | 0 | 1000 | 2024.08 | 2024.08 | 7.31 | 182.87
|  |  | 0.5 | 10 | 3864.6 | 12679.1339 | 0 | 0 | 19589.69 | 2089.92 | 0 | 25000 | 567813 | 55000 | 58135.6 | 383308.26 | 228048.75 | 877.78 | 146.3 | 0 | 1000 | 2024.08 | 2024.08 | 7.31 | 182.87
|  |  | 1 | 0.005 | 242.9 | 796.916 | 194.4 | 637.7953 | 19589.69 | 2089.92 | 0 | 25000 | 35685 | 55000 | 8464.86 | 24089.54 | 104810.21 | 877.78 | 146.3 | 0 | 1000 | 2024.08 | 2024.08 | 7.31 | 182.87
|  |  | 1 | 0.008 | 260.6 | 854.9869 | 219.8 | 721.1286 | 19589.69 | 2089.92 | 0 | 25000 | 38290.5 | 55000 | 8708.07 | 25848.41 | 105413.63 | 877.78 | 146.3 | 0 | 1000 | 2024.08 | 2024.08 | 7.31 | 182.87
|  |  | 1 | 0.01 | 270.4 | 887.1391 | 233.7 | 766.7323 | 19589.69 | 2089.92 | 0 | 25000 | 39729 | 55000 | 8842.35 | 26819.49 | 105746.77 | 877.78 | 146.3 | 0 | 1000 | 2024.08 | 2024.08 | 7.31 | 182.87
|  |  | 1 | 0.02 | 313.7 | 1029.1995 | 298.3 | 978.6745 | 19589.69 | 2089.92 | 0 | 25000 | 46090.5 | 55000 | 9436.15 | 31113.89 | 107220.07 | 877.78 | 146.3 | 0 | 1000 | 2024.08 | 2024.08 | 7.31 | 182.87
|  |  | 1 | 0.05 | 414.9 | 1361.2205 | 485.6 | 1593.1759 | 19589.69 | 2089.92 | 0 | 25000 | 71350.5 | 55000 | 11794.01 | 48165.92 | 113070.18 | 877.78 | 146.3 | 0 | 1000 | 2024.08 | 2024.08 | 7.31 | 182.87
|  |  | 1 | 0.1 | 531.7 | 1744.4226 | 808.3 | 2651.9029 | 19589.69 | 2089.92 | 0 | 25000 | 118756.5 | 55000 | 16219.06 | 80167.85 | 124049.2 | 877.78 | 146.3 | 0 | 1000 | 2024.08 | 2024.08 | 7.31 | 182.87
|  |  | 1 | 0.2 | 694.2 | 2277.5591 | 1540.5 | 5054.1339 | 19589.69 | 2089.92 | 0 | 25000 | 21036.14 | 55000 | 7097.49 | 14200.67 | 101417.59 | 877.78 | 146.3 | 0 | 1000 | 2024.08 | 2024.08 | 7.31 | 182.87
|  |  | 1 | 0.5 | 963 | 3159.4488 | 6558.1 | 21516.0761 | 19589.69 | 2089.92 | 0 | 25000 | 963561 | 55000 | 95076.14 | 650462.2 | 319702.27 | 877.78 | 146.3 | 0 | 1000 | 2024.08 | 2024.08 | 7.31 | 182.87
|  |  | 1 | 1 | 1198.4 | 3931.7585 | 0 | 0 | 19589.69 | 2089.92 | 0 | 25000 | 176074.5 | 55000 | 21569.32 | 118860.98 | 137323.81 | 877.78 | 146.3 | 0 | 1000 | 2024.08 | 2024.08 | 7.31 | 182.87
|  |  | 1 | 2 | 1447.6 | 4749.3438 | 0 | 0 | 19589.69 | 2089.92 | 0 | 25000 | 212689.5 | 55000 | 24987.1 | 143578.33 | 145803.68 | 877.78 | 146.3 | 0 | 1000 | 2024.08 | 2024.08 | 7.31 | 182.87
|  |  | 1 | 5 | 1780.4 | 5841.2073 | 0 | 0 | 19589.69 | 2089.92 | 0 | 25000 | 261589.5 | 55000 | 29551.6 | 176588.8 | 157128.71 | 877.78 | 146.3 | 0 | 1000 | 2024.08 | 2024.08 | 7.31 | 182.87
|  |  | 1 | 10 | 2024.7 | 6642.7165 | 0 | 0 | 19589.69 | 2089.92 | 0 | 25000 | 297490.5 | 55000 | 32902.73 | 200824.16 | 165443.22 | 877.78 | 146.3 | 0 | 1000 | 2024.08 | 2024.08 | 7.31 | 182.87
|  |  | 2 | 0.005 | 151.2 | 496.063 | 133.8 | 438.9764 | 19589.69 | 2089.92 | 0 | 25000 | 22213.5 | 55000 | 7207.39 | 14995.46 | 101690.26 | 877.78 | 146.3 | 0 | 1000 | 2024.08 | 2024.08 | 7.31 | 182.87
|  |  | 2 | 0.008 | 159 | 521.6535 | 144.8 | 475.0656 | 19589.69 | 2089.92 | 0 | 25000 | 23356.5 | 55000 | 7314.08 | 15767.06 | 101954.97 | 877.78 | 146.3 | 0 | 1000 | 2024.08 | 2024.08 | 7.31 | 182.87
|  |  | 2 | 0.01 | 163.7 | 537.0735 | 151.5 | 497.0472 | 19589.69 | 2089.92 | 0 | 25000 | 24057 | 55000 | 7379.46 | 16239.94 | 102117.21 | 877.78 | 146.3 | 0 | 1000 | 2024.08 | 2024.08 | 7.31 | 182.87
|  |  | 2 | 0.02 | 186.2 | 610.8924 | 185.9 | 609.9081 | 19589.69 | 2089.92 | 0 | 25000 | 27363 | 55000 | 7688.06 | 18471.69 | 102882.86 | 877.78 | 146.3 | 0 | 1000 | 2024.08 | 2024.08 | 7.31 | 182.87
|  |  | 2 | 0.05 | 241.3 | 791.6667 | 291.6 | 956.6929 | 19589.69 | 2089.92 | 0 | 25000 | 42838.5 | 55000 | 9132.6 | 28918.59 | 106466.92 | 877.78 | 146.3 | 0 | 1000 | 2024.08 | 2024.08 | 7.31 | 182.87
|  |  | 2 | 0.1 | 305.3 | 1001.6404 | 474.7 | 1557.4147 | 19589.69 | 2089.92 | 0 | 25000 | 69745.5 | 55000 | 11644.19 | 47082.45 | 112698.47 | 877.78 | 146.3 | 0 | 1000 | 2024.08 | 2024.08 | 7.31 | 182.87
|  |  | 2 | 0.2 | 395.2 | 1296.5879 | 893.8 | 2932.4147 | 19589.69 | 2089.92 | 0 | 25000 | 131317.5 | 55000 | 17391.54 | 88647.29 | 126958.28 | 877.78 | 146.3 | 0 | 1000 | 2024.08 | 2024.08 | 7.31 | 182.87
|  |  | 2 | 0.5 | 539.2 | 1769.0289 | 3730 | 12237.5328 | 19589.69 | 2089.92 | 0 | 25000 | 548038.5 | 55000 | 56289.78 | 369959.27 | 223469.06 | 877.78 | 146.3 | 0 | 1000 | 2024.08 | 2024.08 | 7.31 | 182.87
|  |  | 2 | 1 | 665 | 2181.7585 | 0 | 0 | 19589.69 | 2089.92 | 0 | 25000 | 117171 | 55000 | 16071.06 | 79097.54 | 123682.01 | 877.78 | 146.3 | 0 | 1000 | 2024.08 | 2024.08 | 7.31 | 182.87
|  |  | 2 | 2 | 797.5 | 2616.4698 | 0 | 0 | 19589.69 | 2089.92 | 0 | 25000 | 142924.5 | 55000 | 18474.98 | 96482.72 | 129646.41 | 877.78 | 146.3 | 0 | 1000 | 2024.08 | 2024.08 | 7.31 | 182.87
|  |  | 2 | 5 | 972.8 | 3191.601 | 0 | 0 | 19589.69 | 2089.92 | 0 | 25000 | 161656.5 | 55000 | 20223.5 | 109127.96 | 133984.65 | 877.78 | 146.3 | 0 | 1000 | 2024.08 | 2024.08 | 7.31 | 182.87
|  |  | 2 | 10 | 1100.2 | 3609.5801 | 0 | 0 | 19589.69 | 2089.92 | 0 | 25000 | 15086.48 | 55000 | 6542.12 | 10184.29 | 100039.68 | 877.78 | 146.3 | 0 | 1000 | 2024.08 | 2024.08 | 7.31 | 182.87
|  |  | 5 | 0.005 | 96.2 | 315.6168 | 97.4 | 319.5538 | 19589.69 | 2089.92 | 0 | 25000 | 14311.5 | 55000 | 6469.78 | 9661.13 | 99860.2 | 877.78 | 146.3 | 0 | 1000 | 2024.08 | 2024.08 | 7.31 | 182.87
|  |  | 5 | 0.008 | 98.8 | 324.147 | 100.4 | 329.3963 | 19589.69 | 2089.92 | 0 | 25000 | 14755.5 | 55000 | 6511.23 | 9960.86 | 99963.02 | 877.78 | 146.3 | 0 | 1000 | 2024.08 | 2024.08 | 7.31 | 182.87
|  |  | 5 | 0.01 | 100.6 | 330.0525 | 102.9 | 337.5984 | 19589.69 | 2089.92 | 0 | 25000 | 15114 | 55000 | 6544.69 | 10202.87 | 100046.05 | 877.78 | 146.3 | 0 | 1000 | 2024.08 | 2024.08 | 7.31 | 182.87
|  |  | 5 | 0.02 | 110.8 | 363.5171 | 119.3 | 391.4042 | 19589.69 | 2089.92 | 0 | 25000 | 17529 | 55000 | 6770.12 | 11833.14 | 100605.35 | 877.78 | 146.3 | 0 | 1000 | 2024.08 | 2024.08 | 7.31 | 182.87
|  |  | 5 | 0.05 | 138.5 | 454.3963 | 176.7 | 579.7244 | 19589.69 | 2089.92 | 0 | 25000 | 25957.5 | 55000 | 7556.86 | 17522.89 | 102557.36 | 877.78 | 146.3 | 0 | 1000 | 2024.08 | 2024.08 | 7.31 | 182.87
|  |  | 5 | 0.1 | 171.3 | 562.0079 | 277.2 | 909.4488 | 19589.69 | 2089.92 | 0 | 25000 | 40729.5 | 55000 | 8935.74 | 27494.89 | 105978.48 | 877.78 | 146.3 | 0 | 1000 | 2024.08 | 2024.08 | 7.31 | 182.87
|  |  | 5 | 0.2 | 215.8 | 708.0052 | 505.7 | 1659.1207 | 19589.69 | 2089.92 | 0 | 25000 | 74299.5 | 55000 | 12069.28 | 50156.68 | 113753.15 | 877.78 | 146.3 | 0 | 1000 | 2024.08 | 2024.08 | 7.31 | 182.87
|  |  | 5 | 0.5 | 288 | 944.8819 | 2055.6 | 6744.0945 | 19589.69 | 2089.92 | 0 | 25000 | 302019 | 55000 | 33325.44 | 203881.17 | 166492 | 877.78 | 146.3 | 0 | 1000 | 2024.08 | 2024.08 | 7.31 | 182.87
|  |  | 5 | 1 | 349.2 | 1145.6693 | 0 | 0 | 19589.69 | 2089.92 | 0 | 25000 | 51312 | 55000 | 9923.54 | 34638.72 | 108429.35 | 877.78 | 146.3 | 0 | 1000 | 2024.08 | 2024.08 | 7.31 | 182.87
|  |  | 5 | 2 | 412.6 | 1353.6745 | 0 | 0 | 19589.69 | 2089.92 | 0 | 25000 | 60616.5 | 55000 | 10792.06 | 40919.82 | 110584.23 | 877.78 | 146.3 | 0 | 1000 | 2024.08 | 2024.08 | 7.31 | 182.87
|  |  | 5 | 5 | 494.6 | 1622.7034 | 0 | 0 | 19589.69 | 2089.92 | 0 | 25000 | 72664.5 | 55000 | 11916.66 | 49052.95 | 113374.5 | 877.78 | 146.3 | 0 | 1000 | 2024.08 | 2024.08 | 7.31 | 182.87
|  |  | 5 | 10 | 552.9 | 1813.9764 | 0 | 0 | 19589.69 | 2089.92 | 0 | 25000 | 81232.5 | 55000 | 12716.43 | 54836.87 | 115358.81 | 877.78 | 146.3 | 0 | 1000 | 2024.08 | 2024.08 | 7.31 | 182.87
|  |  | 10 | 0.005 | 77.8 | 255.2493 | 85.3 | 279.8556 | 19589.69 | 2089.92 | 0 | 25000 | 12529.5 | 55000 | 6303.45 | 8458.17 | 99447.49 | 877.78 | 146.3 | 0 | 1000 | 2024.08 | 2024.08 | 7.31 | 182.87
|  |  | 10 | 0.008 | 78.6 | 257.874 | 85.5 | 280.5118 | 19589.69 | 2089.92 | 0 | 25000 | 12562.5 | 55000 | 6306.53 | 8480.45 | 99455.13 | 877.78 | 146.3 | 0 | 1000 | 2024.08 | 2024.08 | 7.31 | 182.87
|  |  | 10 | 0.01 | 79.3 | 260.1706 | 86.5 | 283.7927 | 19589.69 | 2089.92 | 0 | 25000 | 12712.5 | 55000 | 6320.53 | 8581.71 | 99489.87 | 877.78 | 146.3 | 0 | 1000 | 2024.08 | 2024.08 | 7.31 | 182.87
|  |  | 10 | 0.02 | 85.4 | 280.1837 | 96.9 | 317.9134 | 19589.69 | 2089.92 | 0 | 25000 | 14242.5 | 55000 | 6463.34 | 9614.55 | 99844.22 | 877.78 | 146.3 | 0 | 1000 | 2024.08 | 2024.08 | 7.31 | 182.87
|  |  | 10 | 0.05 | 103.9 | 340.8793 | 138.1 | 453.084 | 19589.69 | 2089.92 | 0 | 25000 | 20283 | 55000 | 7027.19 | 13692.26 | 101243.16 | 877.78 | 146.3 | 0 | 1000 | 2024.08 | 2024.08 | 7.31 | 182.87
|  |  | 10 | 0.1 | 126.2 | 414.042 | 210.8 | 691.601 | 19589.69 | 2089.92 | 0 | 25000 | 30976.5 | 55000 | 8025.36 | 20911.02 | 103719.73 | 877.78 | 146.3 | 0 | 1000 | 2024.08 | 2024.08 | 7.31 | 182.87
|  |  | 10 | 0.2 | 156 | 511.811 | 376.3 | 1234.5801 | 19589.69 | 2089.92 | 0 | 25000 | 55293 | 55000 | 10295.14 | 37326.13 | 109351.34 | 877.78 | 146.3 | 0 | 1000 | 2024.08 | 2024.08 | 7.31 | 182.87
|  |  | 10 | 0.5 | 203.6 | 667.979 | 1492.8 | 4897.6378 | 19589.69 | 2089.92 | 0 | 25000 | 219333 | 55000 | 25607.23 | 148063.1 | 147342.28 | 877.78 | 146.3 | 0 | 1000 | 2024.08 | 2024.08 | 7.31 | 182.87
|  |  | 10 | 1 | 243.1 | 797.5722 | 0 | 0 | 19589.69 | 2089.92 | 0 | 25000 | 35716.5 | 55000 | 8437.8 | 24110.81 | 104847.5 | 877.78 | 146.3 | 0 | 1000 | 2024.08 | 2024.08 | 7.31 | 182.87
|  |  | 10 | 2 | 283.2 | 929.1339 | 0 | 0 | 19589.69 | 2089.92 | 0 | 25000 | 41607 | 55000 | 9017.64 | 28087.25 | 106181.72 | 877.78 | 146.3 | 0 | 1000 | 2024.08 | 2024.08 | 7.31 | 182.87
|  |  | 10 | 5 | 333.8 | 1095.1444 | 0 | 0 | 19589.69 | 2089.92 | 0 | 25000 | 49048.5 | 55000 | 9712.26 | 33110.72 | 107905.13 | 877.78 | 146.3 | 0 | 1000 | 2024.08 | 2024.08 | 7.31 | 182.87
|  |  | 10 | 10 | 368.9 | 1210.3018 | 0 | 0 | 19589.69 | 2089.92 | 0 | 25000 | 54199.5 | 55000 | 10193.07 | 36587.95 | 109098.09 | 877.78 | 146.3 | 0 | 1000 | 2024.08 | 2024.08 | 7.31 | 182.87
|  |  | 20 | 0.005 | 68.7 | 225.3937 | 79.2 | 259.8425 | 19589.69 | 2089.92 | 0 | 25000 | 11638.5 | 55000 | 6220.28 | 7856.69 | 99241.14 | 877.78 | 146.3 | 0 | 1000 | 2024.08 | 2024.08 | 7.31 | 182.87
|  |  | 20 | 0.008 | 68.4 | 224.4094 | 78 | 255.9055 | 19589.69 | 2089.92 | 0 | 25000 | 11466 | 55000 | 6204.18 | 7740.25 | 99201.18 | 877.78 | 146.3 | 0 | 1000 | 2024.08 | 2024.08 | 7.31 | 182.87
|  |  | 20 | 0.01 | 68.7 | 225.3937 | 78.3 | 256.8898 | 19589.69 | 2089.92 | 0 | 25000 | 11509.5 | 55000 | 6208.24 | 7769.61 | 99211.26 | 877.78 | 146.3 | 0 | 1000 | 2024.08 | 2024.08 | 7.31 | 182.87
|  |  | 20 | 0.02 | 72.7 | 238.5171 | 85.7 | 281.168 | 19589.69 | 2089.92 | 0 | 25000 | 12598.5 | 55000 | 6309.89 | 8504.75 | 99463.47 | 877.78 | 146.3 | 0 | 1000 | 2024.08 | 2024.08 | 7.31 | 182.87
|  |  | 20 | 0.05 | 86.6 | 284.1207 | 118.7 | 389.4357 | 19589.69 | 2089.92 | 0 | 25000 | 17445 | 55000 | 6762.28 | 11776.43 | 100585.9 | 877.78 | 146.3 | 0 | 1000 | 2024.08 | 2024.08 | 7.31 | 182.87
|  |  | 20 | 0.1 | 103.7 | 340.2231 | 177.6 | 582.6772 | 19589.69 | 2089.92 | 0 | 25000 | 26097 | 55000 | 7569.89 | 17617.06 | 102589.66 | 877.78 | 146.3 | 0 | 1000 | 2024.08 | 2024.08 | 7.31 | 182.87
|  |  | 20 | 0.2 | 126.1 | 413.7139 | 311.6 | 1022.3097 | 19589.69 | 2089.92 | 0 | 25000 | 45790.5 | 55000 | 9408.15 | 30911.37 | 107150.59 | 877.78 | 146.3 | 0 | 1000 | 2024.08 | 2024.08 | 7.31 | 182.87
|  |  | 20 | 0.5 | 161.3 | 529.1995 | 1211.2 | 3973.7533 | 19589.69 | 2089.92 | 0 | 25000 | 177961.5 | 55000 | 21745.46 | 120134.82 | 137760.83 | 877.78 | 146.3 | 0 | 1000 | 2024.08 | 2024.08 | 7.31 | 182.87
|  |  | 20 | 1 | 190 | 623.3596 | 0 | 0 | 19589.69 | 2089.92 | 0 | 25000 | 27915 | 55000 | 7739.58 | 18844.32 | 103010.71 | 877.78 | 146.3 | 0 | 1000 | 2024.08 | 2024.08 | 7.31 | 182.87
|  |  | 20 | 2 | 218.5 | 716.8635 | 0 | 0 | 19589.69 | 2089.92 | 0 | 25000 | 32098.5 | 55000 | 8130.09 | 21668.44 | 103979.58 | 877.78 | 146.3 | 0 | 1000 | 2024.08 | 2024.08 | 7.31 | 182.87
|  |  | 20 | 5 | 253.4 | 831.3648 | 0 | 0 | 19589.69 | 2089.92 | 0 | 25000 | 37234.5 | 55000 | 8609.5 | 25135.55 | 105169.06 | 877.78 | 146.3 | 0 | 1000 | 2024.08 | 2024.08 | 7.31 | 182.87
|  |  | 20 | 10 | 276.9 | 908.4646 | 0 | 0 | 19589.69 | 2089.92 | 0 | 25000 | 40677 | 55000 | 8930.83 | 27459.45 | 105966.33 | 877.78 | 146.3 | 0 | 1000 | 2024.08 | 2024.08 | 7.31 | 182.87
|  |  | 50 | 0.005 | 63.2 | 207.3491 | 75.6 | 248.0315 | 19589.69 | 2089.92 | 0 | 25000 | 11104.5 | 55000 | 6170.43 | 7496.21 | 99117.47 | 877.78 | 146.3 | 0 | 1000 | 2024.08 | 2024.08 | 7.31 | 182.87
|  |  | 50 | 0.008 | 62.4 | 204.7244 | 73.6 | 241.4698 | 19589.69 | 2089.92 | 0 | 25000 | 10809 | 55000 | 6142.85 | 7296.73 | 99049.03 | 877.78 | 146.3 | 0 | 1000 | 2024.08 | 2024.08 | 7.31 | 182.87
|  |  | 50 | 0.01 | 62.4 | 204.7244 | 73.4 | 240.8136 | 19589.69 | 2089.92 | 0 | 25000 | 10789.5 | 55000 | 6141.03 | 7283.57 | 99044.51 | 877.78 | 146.3 | 0 | 1000 | 2024.08 | 2024.08 | 7.31 | 182.87
|  |  | 50 | 0.02 | 65.1 | 213.5827 | 79 | 259.1864 | 19589.69 | 2089.92 | 0 | 25000 | 11613 | 55000 | 6217.9 | 7839.48 | 99235.23 | 877.78 | 146.3 | 0 | 1000 | 2024.08 | 2024.08 | 7.31 | 182.87
|  |  | 50 | 0.05 | 76.3 | 250.3281 | 107.2 | 351.706 | 19589.69 | 2089.92 | 0 | 25000 | 15744 | 55000 | 6603.5 | 10628.16 | 100191.95 | 877.78 | 146.3 | 0 | 1000 | 2024.08 | 2024.08 | 7.31 | 182.87
|  |  | 50 | 0.1 | 90.2 | 295.9318 | 157.7 | 517.3885 | 19589.69 | 2089.92 | 0 | 25000 | 23173.5 | 55000 | 7297 | 15643.52 | 101912.59 | 877.78 | 146.3 | 0 | 1000 | 2024.08 | 2024.08 | 7.31 | 182.87
|  |  | 50 | 0.2 | 108.2 | 354.9869 | 272.8 | 895.0131 | 19589.69 | 2089.92 | 0 | 25000 | 133625 | 55000 | 17606.94 | 90204.99 | 127492.68 | 877.78 | 146.3 | 0 | 1000 | 2024.08 | 2024.08 | 7.31 | 182.87
|  |  | 50 | 0.5 | 136 | 446.1942 | 1042.5 | 3420.2756 | 19589.69 | 2089.92 | 0 | 25000 | 153174 | 55000 | 19431.71 | 103401.75 | 132020.15 | 877.78 | 146.3 | 0 | 1000 | 2024.08 | 2024.08 | 7.31 | 182.87
|  |  | 50 | 1 | 158.2 | 519.0289 | 0 | 0 | 19589.69 | 2089.92 | 0 | 25000 | 23241 | 55000 | 7303.3 | 15689.09 | 101928.22 | 877.78 | 146.3 | 0 | 1000 | 2024.08 | 2024.08 | 7.31 | 182.87
|  |  | 50 | 2 | 179.7 | 589.5669 | 0 | 0 | 19589.69 | 2089.92 | 0 | 25000 | 26400 | 55000 | 7598.17 | 17821.6 | 102659.84 | 877.78 | 146.3 | 0 | 1000 | 2024.08 | 2024.08 | 7.31 | 182.87
|  |  | 50 | 5 | 205.2 | 673.2283 | 0 | 0 | 19589.69 | 2089.92 | 0 | 25000 | 30156 | 55000 | 7948.77 | 20357.13 | 103529.71 | 877.78 | 146.3 | 0 | 1000 | 2024.08 | 2024.08 | 7.31 | 182.87
|  |  | 50 | 10 | 221.7 | 727.3622 | 0 | 0 | 19589.69 | 2089.92 | 0 | 25000 | 32574 | 55000 | 8174.47 | 21989.43 | 104089.71 | 877.78 | 146.3 | 0 | 1000 | 2024.08 | 2024.08 | 7.31 | 182.87
|  |  | 100 | 0.005 | 61.3 | 201.1155 | 74.4 | 244.0945 | 19589.69 | 2089.92 | 0 | 25000 | 10926 | 55000 | 6153.77 | 7375.71 | 99076.13 | 877.78 | 146.3 | 0 | 1000 | 2024.08 | 2024.08 | 7.31 | 182.87
|  |  | 100 | 0.008 | 60.3 | 197.8346 | 72.1 | 236.5486 | 19589.69 | 2089.92 | 0 | 25000 | 10590 | 55000 | 6122.41 | 7148.89 | 98998.31 | 877.78 | 146.3 | 0 | 1000 | 2024.08 | 2024.08 | 7.31 | 182.87
|  |  | 100 | 0.01 | 60.2 | 197.5066 | 71.8 | 235.5643 | 19589.69 | 2089.92 | 0 | 25000 | 10549.5 | 55000 | 6118.63 | 7121.55 | 98988.93 | 877.78 | 146.3 | 0 | 1000 | 2024.08 | 2024.08 | 7.31 | 182.87
|  |  | 100 | 0.02 | 62.6 | 205.3806 | 76.8 | 251.9685 | 19589.69 | 2089.92 | 0 | 25000 | 11284.5 | 55000 | 6187.23 | 7617.72 | 99159.16 | 877.78 | 146.3 | 0 | 1000 | 2024.08 | 2024.08 | 7.31 | 182.87
|  |  | 100 | 0.05 | 72.8 | 238.8451 | 103.3 | 338.9108 | 19589.69 | 2089.92 | 0 | 25000 | 15177 | 55000 | 6550.57 | 10245.4 | 100060.64 | 877.78 | 146.3 | 0 | 1000 | 2024.08 | 2024.08 | 7.31 | 182.87
|  |  | 100 | 0.1 | 85.7 | 281.168 | 151.1 | 495.7349 | 19589.69 | 2089.92 | 0 | 25000 | 22198.5 | 55000 | 7205.99 | 14985.34 | 101686.78 | 877.78 | 146.3 | 0 | 1000 | 2024.08 | 2024.08 | 7.31 | 182.87
|  |  | 100 | 0.2 | 102.2 | 335.3018 | 259.9 | 852.6903 | 19589.69 | 2089.92 | 0 | 25000 | 38187 | 55000 | 8698.41 | 25778.54 | 105389.66 | 877.78 | 146.3 | 0 | 1000 | 2024.08 | 2024.08 | 7.31 | 182.87
|  |  | 100 | 0.5 | 127.6 | 418.6352 | 986.2 | 3235.5643 | 19589.69 | 2089.92 | 0 | 25000 | 144904.5 | 55000 | 18659.8 | 97819.34 | 130104.97 | 877.78 | 146.3 | 0 | 1000 | 2024.08 | 2024.08 | 7.31 | 182.87
|  |  | 100 | 1 | 147.6 | 484.252 | 0 | 0 | 19589.69 | 2089.92 | 0 | 25000 | 21681 | 55000 | 7157.68 | 14635.99 | 101566.94 | 877.78 | 146.3 | 0 | 1000 | 2024.08 | 2024.08 | 7.31 | 182.87
|  |  | 100 | 2 | 166.7 | 546.916 | 0 | 0 | 19589.69 | 2089.92 | 0 | 25000 | 24499.5 | 55000 | 7420.77 | 16538.65 | 102219.69 | 877.78 | 146.3 | 0 | 1000 | 2024.08 | 2024.08 | 7.31 | 182.87
|  |  | 100 | 5 | 189.2 | 620.7349 | 0 | 0 | 19589.69 | 2089.92 | 0 | 25000 | 27793.5 | 55000 | 7728.24 | 18762.3 | 102982.57 | 877.78 | 146.3 | 0 | 1000 | 2024.08 | 2024.08 | 7.31 | 182.87
|  |  | 100 | 10 | 203.3 | 666.9948 | 0 | 0 | 19589.69 | 2089.92 | 0 | 25000 | 29871 | 55000 | 7322.16 | 20164.74 | 104063.71 | 877.78 | 146.3 | 0 | 1000 | 2024.08 | 2024.08 | 7.31 | 182.87
|  |  | 200 | 0.005 | 60.4 | 198.1627 | 73.8 | 242.126 | 19589.69 | 2089.92 | 0 | 25000 | 10837.5 | 55000 | 6145.51 | 7315.97 | 99055.63 | 877.78 | 146.3 | 0 | 1000 | 2024.08 | 2024.08 | 7.31 | 182.87
|  |  | 200 | 0.008 | 59.3 | 194.5538 | 71.3 | 233.9239 | 19589.69 | 2089.92 | 0 | 25000 | 10480.5 | 55000 | 6112.19 | 7074.97 | 98972.95 | 877.78 | 146.3 | 0 | 1000 | 2024.08 | 2024.08 | 7.31 | 182.87
|  |  | 200 | 0.01 | 59.2 | 194.2257 | 71 | 232.9396 | 19589.69 | 2089.92 | 0 | 25000 | 10429.5 | 55000 | 6107.42 | 7040.55 | 98961.14 | 877.78 | 146.3 | 0 | 1000 | 2024.08 | 2024.08 | 7.31 | 182.87
|  |  | 200 | 0.02 | 61.3 | 201.1155 | 75.7 | 248.3596 | 19589.69 | 2089.92 | 0 | 25000 | 11119.5 | 55000 | 6171.83 | 7506.34 | 99120.94 | 877.78 | 146.3 | 0 | 1000 | 2024.08 | 2024.08 | 7.31 | 182.87
|  |  | 200 | 0.05 | 71.1 | 233.2677 | 101.4 | 332.6772 | 19589.69 | 2089.92 | 0 | 25000 | 14893.5 | 55000 | 6524.11 | 10054.02 | 99994.98 | 877.78 | 146.3 | 0 | 1000 | 2024.08 | 2024.08 | 7.31 | 182.87
|  |  | 200 | 0.1 | 83.4 | 273.622 | 147.8 | 484.9081 | 19589.69 | 2089.92 | 0 | 25000 | 21711 | 55000 | 7160.48 | 14656.24 | 101573.89 | 877.78 | 146.3 | 0 | 1000 | 2024.08 | 2024.08 | 7.31 | 182.87
|  |  | 200 | 0.2 | 99.2 | 325.4593 | 253.4 | 831.3648 | 19589.69 | 2089.92 | 0 | 25000 | 37237.5 | 55000 | 8609.78 | 25137.57 | 105169.76 | 877.78 | 146.3 | 0 | 1000 | 2024.08 | 2024.08 | 7.31 | 182.87
|  |  | 200 | 0.5 | 123.3 | 404.5276 | 958.1 | 3143.3727 | 19589.69 | 2089.92 | 0 | 25000 | 140770.5 | 55000 | 18273.92 | 95028.64 | 129147.55 | 877.78 | 146.3 | 0 | 1000 | 2024.08 | 2024.08 | 7.31 | 182.87
|  |  | 200 | 1 | 142.3 | 466.8635 | 0 | 0 | 19589.69 | 2089.92 | 0 | 25000 | 20901 | 55000 | 7084.87 | 14109.44 | 101386.3 | 877.78 | 146.3 | 0 | 1000 | 2024.08 | 2024.08 | 7.31 | 182.87
|  |  | 200 | 2 | 160.3 | 525.9186 | 0 | 0 | 19589.69 | 2089.92 | 0 | 25000 | 23548.5 | 55000 | 7332 | 15896.67 | 101999.44 | 877.78 | 146.3 | 0 | 1000 | 2024.08 | 2024.08 | 7.31 | 182.87
|  |  | 200 | 5 | 181.1 | 594.1601 | 0 | 0 | 19589.69 | 2089.92 | 0 | 25000 | 26613 | 55000 | 7618.05 | 17965.39 | 102709.17 | 877.78 | 146.3 | 0 | 1000 | 2024.08 | 2024.08 | 7.31 | 182.87
|  |  | 200 | 10 | 194.1 | 636.811 | 0 | 0 | 19589.69 | 2089.92 | 0 | 25000 | 28519.5 | 55000 | 7796.01 | 19252.39 | 103150.71 | 877.78 | 146.3 | 0 | 1000 | 2024.08 | 2024.08 | 7.31 | 182.87
|  |  | 500 | 0.005 | 59.9 | 196.5223 | 73.4 | 240.8136 | 19589.69 | 2089.92 | 0 | 25000 | 10783.5 | 55000 | 6140.47 | 7279.52 | 99043.12 | 877.78 | 146.3 | 0 | 1000 | 2024.08 | 2024.08 | 7.31 | 182.87
|  |  | 500 | 0.008 | 58.7 | 192.5853 | 70.9 | 232.6115 | 19589.69 | 2089.92 | 0 | 25000 | 10414.5 | 55000 | 6106.02 | 7030.42 | 98957.67 | 877.78 | 146.3 | 0 | 1000 | 2024.08 | 2024.08 | 7.31 | 182.87
|  |  | 500 | 0.01 | 58.5 | 191.9291 | 70.5 | 231.2992 | 19589.69 | 2089.92 | 0 | 25000 | 10357.5 | 55000 | 6100.7 | 6991.94 | 98944.47 | 877.78 | 146.3 | 0 | 1000 | 2024.08 | 2024.08 | 7.31 | 182.87
|  |  | 500 | 0.02 | 60.5 | 198.4908 | 75 | 246.063 | 19589.69 | 2089.92 | 0 | 25000 | 11020.5 | 55000 | 6162.59 | 7439.51 | 99098.01 | 877.78 | 146.3 | 0 | 1000 | 2024.08 | 2024.08 | 7.31 | 182.87
|  |  | 500 | 0.05 | 70 | 229.6588 | 100.2 | 328.7402 | 19589.69 | 2089.92 | 0 | 25000 | 14722.5 | 55000 | 6508.15 | 9938.58 | 99955.38 | 877.78 | 146.3 | 0 | 1000 | 2024.08 | 2024.08 | 7.31 | 182.87
|  |  | 500 | 0.1 | 82.1 | 269.357 | 145.8 | 478.3465 | 19589.69 | 2089.92 | 0 | 25000 | 21418.5 | 55000 | 7133.18 | 14458.79 | 101506.14 | 877.78 | 146.3 | 0 | 1000 | 2024.08 | 2024.08 | 7.31 | 182.87
|  |  | 500 | 0.2 | 97.4 | 319.5538 | 249.6 | 818.8976 | 19589.69 | 2089.92 | 0 | 25000 | 36667.5 | 55000 | 8556.57 | 24752.79 | 105037.75 | 877.78 | 146.3 | 0 | 1000 | 2024.08 | 2024.08 | 7.31 | 182.87
|  |  | 500 | 0.5 | 120.8 | 396.3255 | 941.2 | 3087.9265 | 19589.69 | 2089.92 | 0 | 25000 | 138289.5 | 55000 | 18042.34 | 93353.81 | 128572.96 | 877.78 | 146.3 | 0 | 1000 | 2024.08 | 2024.08 | 7.31 | 182.87
|  |  | 500 | 1 | 139.1 | 456.3648 | 0 | 0 | 19589.69 | 2089.92 | 0 | 25000 | 20433 | 55000 | 7041.19 | 13793.52 | 101277.9 | 877.78 | 146.3 | 0 | 1000 | 2024.08 | 2024.08 | 7.31 | 182.87
|  |  | 500 | 2 | 156.4 | 513.1234 | 0 | 0 | 19589.69 | 2089.92 | 0 | 25000 | 22978.5 | 55000 | 7278.79 | 15511.88 | 101867.44 | 877.78 | 146.3 | 0 | 1000 | 2024.08 | 2024.08 | 7.31 | 182.87
|  |  | 500 | 5 | 176.3 | 578.4121 | 0 | 0 | 19589.69 | 2089.92 | 0 | 25000 | 25905 | 55000 | 7551.96 | 17487.45 | 102545.2 | 877.78 | 146.3 | 0 | 1000 | 2024.08 | 2024.08 | 7.31 | 182.87
|  |  | 500 | 10 | 188.6 | 618.7664 | 0 | 0 | 19589.69 | 2089.92 | 0 | 25000 | 27708 | 55000 | 7720.26 | 18704.58 | 102962.77 | 877.78 | 146.3 | 0 | 1000 | 2024.08 | 2024.08 | 7.31 | 182.87
184168.5

## Vertical Parametric
Small Office Building
Vertical Borehole System | [13 empty] | Cost per Unit length: $30/ft
|  |  | Phoenix |  | Life time: 25 Years |  |  | Vertical Borehole = 4 no's x 4 no's = 16 boreholes |  |  |  |  | 3 bores per circuit means 3 bores connected in sequence as a circuit to increase in sequence and leaving the last 2 bores as separate circuit
|  |  | Description |  | Trench Length (ft) |  |  |  | Ground Temp Change (+ degC) | Life Cycle Cost ($) | [8 empty] | Annual Cost ($) |  |  |  |  | Financial Analysis
[5 empty] | Cooling |  | Heating |  |  | Energy | CO2 Emissions | Water | Maintenance | Installation Subsurface | Installation Equipment | Depreciation | Salvage | LifeCycle Total | Energy | CO2 Emissions | Water | Maintenance | Annual Total | Annual Total Savings ($) | Annual CO2 Reduction (tons) | Total CO2 Reduction (25yrs - tons)
| k (W/m*K) | α (m2/Day) | k (W/m*K) | α (m2/Day) | (m) | (ft) | (m) | (ft)
| 0.01 | 0.005 | 0.01 | 0.005 | 52406.2 | 171936.3517 | 0 | 0 | 3 | 19589.69 | 2089.92 | 0 | 25000 | 1572186 | 55000 | 151887.39 | 1061321.04 | 460657.18 | 877.78 | 146.3 | 0 | 1000 | 2024.08 | 2024.08 | 7.31 | 182.87
| 0.1 | 0.008 | 0.01 | 0.008 | 66099.9 | 216863.189 | 0 | 0 | 3 | 19589.69 | 2089.92 | 0 | 25000 | 1982997 | 55000 | 190233.96 | 1338643.42 | 555799.23 | 877.78 | 146.3 | 0 | 1000 | 2024.08 | 2024.08 | 7.31 | 182.87
| 0.2 | 0.01 | 0.01 | 0.01 | 72684.1 | 238464.895 | 0 | 0 | 3.1 | 19589.69 | 2089.92 | 0 | 25000 | 2180523 | 55000 | 208671.75 | 1471985.46 | 601545.4 | 877.78 | 146.3 | 0 | 1000 | 2024.08 | 2024.08 | 7.31 | 182.87
| 0.5 | 0.02 | 0.01 | 0.02 | 93295.9 | 306088.9108 | 0 | 0 | 3.2 | 19589.69 | 2089.92 | 0 | 25000 | 2798877 | 55000 | 266391.13 | 1889411.97 | 744753.51 | 877.78 | 146.3 | 0 | 1000 | 2024.08 | 2024.08 | 7.31 | 182.87
| 1 | 0.05 | 0.01 | 0.05 | 120766.1 | 396214.2388 | 0 | 0 | 3.3 | 19589.69 | 2089.92 | 0 | 25000 | 3622983 | 55000 | 343316.15 | 2445733.57 | 935612.89 | 877.78 | 146.3 | 0 | 1000 | 2024.08 | 2024.08 | 7.31 | 182.87
| 2 | 0.1 | 0.01 | 0.1 | 141627.9 | 464658.4646 | 0 | 0 | 3.3 | 19589.69 | 2089.92 | 0 | 25000 | 4248837 | 55000 | 401735.61 | 2868223.04 | 1080557.96 | 877.78 | 146.3 | 0 | 1000 | 2024.08 | 2024.08 | 7.31 | 182.87
[5 empty] | 162521.6 | 533207.3491 | 0 | 0 | 3.4 | 19589.69 | 2089.92 | 0 | 25000 | 4875648 | 55000 | 460244.4 | 3291358.53 | 1225724.68 | 877.78 | 146.3 | 0 | 1000 | 2024.08 | 2024.08 | 7.31 | 182.87
| 5 | 0.5 | 0.01 | 0.5 | 189291.4 | 621034.7769 | 0 | 0 | 3.4 | 19589.69 | 2089.92 | 0 | 25000 | 5678742 | 55000 | 535208.08 | 3833495.76 | 1411717.77 | 877.78 | 146.3 | 0 | 1000 | 2024.08 | 2024.08 | 7.31 | 182.87
| 10 | 1 | 0.01 | 1 | 214058.3 | 702291.0105 | 0 | 0 | 3.4 | 19589.69 | 2089.92 | 0 | 25000 | 6421749 | 55000 | 604563.05 | 4335070.61 | 1583794.95 | 877.78 | 146.3 | 0 | 1000 | 2024.08 | 2024.08 | 7.31 | 182.87
| 20 | 2 | 0.01 | 2 | 238310 | 781856.9554 | 0 | 0 | 3.4 | 19589.69 | 2089.92 | 0 | 25000 | 3574650 | 55000 | 338804.57 | 2413105.86 | 924419.18 | 877.78 | 146.3 | 0 | 1000 | 2024.08 | 2024.08 | 7.31 | 182.87
| 50 | 5 | 0.01 | 5 | 270235.6 | 886599.7375 | 0 | 0 | 3.4 | 19589.69 | 2089.92 | 0 | 25000 | 8107068 | 55000 | 761876.75 | 5472763.3 | 1974107.56 | 877.78 | 146.3 | 0 | 1000 | 2024.08 | 2024.08 | 7.31 | 182.87
| 100 | 10 | 0.01 | 10 | 294469.2 | 966106.2992 | 0 | 0 | 3.3 | 19589.69 | 2089.92 | 0 | 25000 | 8834076 | 55000 | 829738.29 | 5963537.86 | 2142479.46 | 877.78 | 146.3 | 0 | 1000 | 2024.08 | 2024.08 | 7.31 | 182.87
| 200 |  | 0.1 | 0.005 | 5568.8 | 18270.3412 | 0 | 0 | 2.8 | 19589.69 | 2089.92 | 0 | 25000 | 167064 | 55000 | 20728.25 | 112778.35 | 135237.01 | 877.78 | 146.3 | 0 | 1000 | 2024.08 | 2024.08 | 7.31 | 182.87
| 500 |  | 0.1 | 0.008 | 6926.4 | 22724.4094 | 0 | 0 | 2.9 | 19589.69 | 2089.92 | 0 | 25000 | 207792 | 55000 | 24529.95 | 140272.22 | 144669.44 | 877.78 | 146.3 | 0 | 1000 | 2024.08 | 2024.08 | 7.31 | 182.87
|  |  | 0.1 | 0.01 | 7584.9 | 24884.8425 | 0 | 0 | 2.9 | 19589.69 | 2089.92 | 0 | 25000 | 227547 | 55000 | 26373.95 | 153608.05 | 149244.61 | 877.78 | 146.3 | 0 | 1000 | 2024.08 | 2024.08 | 7.31 | 182.87
|  |  | 0.1 | 0.02 | 9646.6 | 31648.9501 | 0 | 0 | 3.1 | 19589.69 | 2089.92 | 0 | 25000 | 289398 | 55000 | 32147.35 | 195361.23 | 163569.03 | 877.78 | 146.3 | 0 | 1000 | 2024.08 | 2024.08 | 7.31 | 182.87
|  |  | 0.1 | 0.05 | 12394.2 | 40663.3858 | 0 | 0 | 3.2 | 19589.69 | 2089.92 | 0 | 25000 | 371826 | 55000 | 39841.47 | 251005.13 | 182659.01 | 877.78 | 146.3 | 0 | 1000 | 2024.08 | 2024.08 | 7.31 | 182.87
|  |  | 0.1 | 0.1 | 14480.8 | 47509.1864 | 0 | 0 | 3.2 | 19589.69 | 2089.92 | 0 | 25000 | 434424 | 55000 | 45684.59 | 293262.59 | 197156.43 | 877.78 | 146.3 | 0 | 1000 | 2024.08 | 2024.08 | 7.31 | 182.87
|  |  | 0.1 | 0.2 | 16570.6 | 54365.4856 | 0 | 0 | 3.3 | 19589.69 | 2089.92 | 0 | 25000 | 497118 | 55000 | 51536.68 | 335584.84 | 211676.09 | 877.78 | 146.3 | 0 | 1000 | 2024.08 | 2024.08 | 7.31 | 182.87
|  |  | 0.1 | 0.5 | 19248.1 | 63149.9344 | 0 | 0 | 3.4 | 19589.69 | 2089.92 | 0 | 25000 | 577443 | 55000 | 59034.5 | 389809.1 | 230279.01 | 877.78 | 146.3 | 0 | 1000 | 2024.08 | 2024.08 | 7.31 | 182.87
|  |  | 0.1 | 1 | 21719.3 | 71257.5459 | 0 | 0 | 3.4 | 19589.69 | 2089.92 | 0 | 25000 | 651579 | 55000 | 65954.62 | 439855.4 | 247448.59 | 877.78 | 146.3 | 0 | 1000 | 2024.08 | 2024.08 | 7.31 | 182.87
|  |  | 0.1 | 2 | 24127.6 | 79158.7927 | 0 | 0 | 3.3 | 19589.69 | 2089.92 | 0 | 25000 | 723828 | 55000 | 72698.6 | 488627.86 | 264181.15 | 877.78 | 146.3 | 0 | 1000 | 2024.08 | 2024.08 | 7.31 | 182.87
|  |  | 0.1 | 5 | 27336.5 | 89686.6798 | 0 | 0 | 3.3 | 19589.69 | 2089.92 | 0 | 25000 | 820095 | 55000 | 81684.51 | 553613.94 | 286476.16 | 877.78 | 146.3 | 0 | 1000 | 2024.08 | 2024.08 | 7.31 | 182.87
|  |  | 0.1 | 10 | 29761.2 | 97641.7323 | 9070.8 | 29759.8425 | 3.3 | 19589.69 | 2089.92 | 0 | 25000 | 892836 | 55000 | 88474.42 | 602718.53 | 303322.66 | 877.78 | 146.3 | 0 | 1000 | 2024.08 | 2024.08 | 7.31 | 182.87
|  |  | 0.2 | 0.005 | 2958 | 9704.7244 | 0 | 0 | 2.7 | 19589.69 | 2089.92 | 0 | 25000 | 88740 | 55000 | 13417.21 | 59904.89 | 117097.51 | 877.78 | 146.3 | 0 | 1000 | 2024.08 | 2024.08 | 7.31 | 182.87
|  |  | 0.2 | 0.008 | 3645.9 | 11961.6142 | 0 | 0 | 2.8 | 19589.69 | 2089.92 | 0 | 25000 | 109377 | 55000 | 15343.54 | 73836.12 | 121876.95 | 877.78 | 146.3 | 0 | 1000 | 2024.08 | 2024.08 | 7.31 | 182.87
|  |  | 0.2 | 0.01 | 3977 | 13047.9003 | 0 | 0 | 2.8 | 19589.69 | 2089.92 | 0 | 25000 | 119310 | 55000 | 16270.72 | 80541.5 | 124177.39 | 877.78 | 146.3 | 0 | 1000 | 2024.08 | 2024.08 | 7.31 | 182.87
|  |  | 0.2 | 0.02 | 4999.2 | 16401.5748 | 0 | 0 | 3 | 19589.69 | 2089.92 | 0 | 25000 | 149976 | 55000 | 19133.2 | 101242.91 | 131279.5 | 877.78 | 146.3 | 0 | 1000 | 2024.08 | 2024.08 | 7.31 | 182.87
|  |  | 0.2 | 0.05 | 6373.3 | 20909.7769 | 0 | 0 | 3.1 | 19589.69 | 2089.92 | 0 | 25000 | 191199 | 55000 | 22981.1 | 129070.94 | 140826.57 | 877.78 | 146.3 | 0 | 1000 | 2024.08 | 2024.08 | 7.31 | 182.87
|  |  | 0.2 | 0.1 | 7416.8 | 24333.3333 | 0 | 0 | 3.2 | 19589.69 | 2089.92 | 0 | 25000 | 222504 | 55000 | 25903.22 | 150203.71 | 148076.68 | 877.78 | 146.3 | 0 | 1000 | 2024.08 | 2024.08 | 7.31 | 182.87
|  |  | 0.2 | 0.2 | 8461.9 | 27762.1391 | 0 | 0 | 3.2 | 19589.69 | 2089.92 | 0 | 25000 | 253857 | 55000 | 28829.82 | 171368.89 | 155337.9 | 877.78 | 146.3 | 0 | 1000 | 2024.08 | 2024.08 | 7.31 | 182.87
|  |  | 0.2 | 0.5 | 9821.4 | 32222.4409 | 0 | 0 | 3.3 | 19589.69 | 2089.92 | 0 | 25000 | 294642 | 55000 | 32636.84 | 198901.25 | 164783.52 | 877.78 | 146.3 | 0 | 1000 | 2024.08 | 2024.08 | 7.31 | 182.87
|  |  | 0.2 | 1 | 11033.9 | 36200.4593 | 0 | 0 | 3.3 | 19589.69 | 2089.92 | 0 | 25000 | 331017 | 55000 | 36032.21 | 223456.58 | 173207.82 | 877.78 | 146.3 | 0 | 1000 | 2024.08 | 2024.08 | 7.31 | 182.87
|  |  | 0.2 | 2 | 12239 | 40154.1995 | 0 | 0 | 3.3 | 19589.69 | 2089.92 | 0 | 25000 | 367170 | 55000 | 39406.86 | 247862.05 | 181580.7 | 877.78 | 146.3 | 0 | 1000 | 2024.08 | 2024.08 | 7.31 | 182.87
|  |  | 0.2 | 5 | 13843.2 | 45417.3228 | 4107.1 | 13474.7375 | 3.3 | 19589.69 | 2089.92 | 0 | 25000 | 415296 | 55000 | 43899.12 | 280350.02 | 192726.47 | 877.78 | 146.3 | 0 | 1000 | 2024.08 | 2024.08 | 7.31 | 182.87
|  |  | 0.2 | 10 | 15055.6 | 49395.0131 | 4750 | 15583.9895 | 3.3 | 19589.69 | 2089.92 | 0 | 25000 | 451668 | 55000 | 47294.24 | 304903.33 | 201150.04 | 877.78 | 146.3 | 0 | 1000 | 2024.08 | 2024.08 | 7.31 | 182.87
|  |  | 0.5 | 0.005 | 1392.2 | 4567.5853 | 0 | 0 | 2.2 | 19589.69 | 2089.92 | 0 | 25000 | 41769 | 55000 | 9032.77 | 28196.61 | 106219.23 | 877.78 | 146.3 | 0 | 1000 | 2024.08 | 2024.08 | 7.31 | 182.87
|  |  | 0.5 | 0.008 | 1667.1 | 5469.4882 | 0 | 0 | 2.4 | 19589.69 | 2089.92 | 0 | 25000 | 50013 | 55000 | 9802.29 | 33761.81 | 108128.51 | 877.78 | 146.3 | 0 | 1000 | 2024.08 | 2024.08 | 7.31 | 182.87
|  |  | 0.5 | 0.01 | 1799.3 | 5903.2152 | 0 | 0 | 2.5 | 19589.69 | 2089.92 | 0 | 25000 | 53979 | 55000 | 10172.49 | 36439.1 | 109047.02 | 877.78 | 146.3 | 0 | 1000 | 2024.08 | 2024.08 | 7.31 | 182.87
|  |  | 0.5 | 0.02 | 2210.3 | 7251.6404 | 0 | 0 | 2.7 | 19589.69 | 2089.92 | 0 | 25000 | 66309 | 55000 | 11323.42 | 44762.6 | 111902.59 | 877.78 | 146.3 | 0 | 1000 | 2024.08 | 2024.08 | 7.31 | 182.87
|  |  | 0.5 | 0.05 | 2762.1 | 9062.0079 | 0 | 0 | 2.9 | 19589.69 | 2089.92 | 0 | 25000 | 82863 | 55000 | 12868.63 | 55937.56 | 115736.42 | 877.78 | 146.3 | 0 | 1000 | 2024.08 | 2024.08 | 7.31 | 182.87
|  |  | 0.5 | 0.1 | 3180.7 | 10435.3675 | 0 | 0 | 3 | 19589.69 | 2089.92 | 0 | 25000 | 95421 | 55000 | 14040.84 | 64414.97 | 118644.8 | 877.78 | 146.3 | 0 | 1000 | 2024.08 | 2024.08 | 7.31 | 182.87
|  |  | 0.5 | 0.2 | 3599 | 11807.7428 | 0 | 0 | 3.1 | 19589.69 | 2089.92 | 0 | 25000 | 107970 | 55000 | 15212.21 | 72886.31 | 121551.09 | 877.78 | 146.3 | 0 | 1000 | 2024.08 | 2024.08 | 7.31 | 182.87
|  |  | 0.5 | 0.5 | 4136.2 | 13570.21 | 0 | 0 | 3.1 | 19589.69 | 2089.92 | 0 | 25000 | 124086 | 55000 | 16716.53 | 83765.59 | 125283.49 | 877.78 | 146.3 | 0 | 1000 | 2024.08 | 2024.08 | 7.31 | 182.87
|  |  | 0.5 | 1 | 4621.3 | 15161.7454 | 1303 | 4274.9344 | 3.2 | 19589.69 | 2089.92 | 0 | 25000 | 138639 | 55000 | 18074.96 | 93589.75 | 128653.9 | 877.78 | 146.3 | 0 | 1000 | 2024.08 | 2024.08 | 7.31 | 182.87
|  |  | 0.5 | 2 | 5106.2 | 16752.6247 | 1560.2 | 5118.7664 | 3.2 | 19589.69 | 2089.92 | 0 | 25000 | 153186 | 55000 | 19432.83 | 103409.85 | 132022.93 | 877.78 | 146.3 | 0 | 1000 | 2024.08 | 2024.08 | 7.31 | 182.87
|  |  | 0.5 | 5 | 5747.5 | 18856.6273 | 1911.6 | 6271.6535 | 3.2 | 19589.69 | 2089.92 | 0 | 25000 | 172425 | 55000 | 21228.67 | 116397.35 | 136478.59 | 877.78 | 146.3 | 0 | 1000 | 2024.08 | 2024.08 | 7.31 | 182.87
|  |  | 0.5 | 10 | 6232.5 | 20447.8346 | 2169.7 | 7118.4383 | 3.2 | 19589.69 | 2089.92 | 0 | 25000 | 186975 | 55000 | 22586.82 | 126219.48 | 139848.31 | 877.78 | 146.3 | 0 | 1000 | 2024.08 | 2024.08 | 7.31 | 182.87
|  |  | 1 | 0.005 | 870.9 | 2857.2835 | 0 | 0 | 1.8 | 19589.69 | 2089.92 | 0 | 25000 | 26127 | 55000 | 7572.69 | 17637.31 | 102596.61 | 877.78 | 146.3 | 0 | 1000 | 2024.08 | 2024.08 | 7.31 | 182.87
|  |  | 1 | 0.008 | 1008 | 3307.0866 | 204 | 669.2913 | 2 | 19589.69 | 2089.92 | 0 | 25000 | 30240 | 55000 | 7956.61 | 20413.84 | 103549.16 | 877.78 | 146.3 | 0 | 1000 | 2024.08 | 2024.08 | 7.31 | 182.87
|  |  | 1 | 0.01 | 1073.9 | 3523.294 | 236.8 | 776.9029 | 2.1 | 19589.69 | 2089.92 | 0 | 25000 | 32217 | 55000 | 8141.15 | 21748.43 | 104007.03 | 877.78 | 146.3 | 0 | 1000 | 2024.08 | 2024.08 | 7.31 | 182.87
|  |  | 1 | 0.02 | 1280.5 | 4201.1155 | 331.9 | 1088.9108 | 2.3 | 19589.69 | 2089.92 | 0 | 25000 | 38415 | 55000 | 8719.69 | 25932.46 | 105442.46 | 877.78 | 146.3 | 0 | 1000 | 2024.08 | 2024.08 | 7.31 | 182.87
|  |  | 1 | 0.05 | 1555.8 | 5104.3307 | 453.5 | 1487.8609 | 2.5 | 19589.69 | 2089.92 | 0 | 25000 | 46674 | 55000 | 9490.62 | 31507.78 | 107355.21 | 877.78 | 146.3 | 0 | 1000 | 2024.08 | 2024.08 | 7.31 | 182.87
|  |  | 1 | 0.1 | 1765 | 5790.6824 | 544 | 1784.7769 | 2.7 | 19589.69 | 2089.92 | 0 | 25000 | 52950 | 55000 | 10076.44 | 35744.47 | 108808.7 | 877.78 | 146.3 | 0 | 1000 | 2024.08 | 2024.08 | 7.31 | 182.87
|  |  | 1 | 0.2 | 1974.6 | 6478.3465 | 633.8 | 2079.3963 | 2.8 | 19589.69 | 2089.92 | 0 | 25000 | 59238 | 55000 | 10663.39 | 39989.25 | 110264.97 | 877.78 | 146.3 | 0 | 1000 | 2024.08 | 2024.08 | 7.31 | 182.87
|  |  | 1 | 0.5 | 2243.3 | 7359.9081 | 741.4 | 2432.4147 | 2.9 | 19589.69 | 2089.92 | 0 | 25000 | 67299 | 55000 | 11415.83 | 45430.91 | 112131.87 | 877.78 | 146.3 | 0 | 1000 | 2024.08 | 2024.08 | 7.31 | 182.87
|  |  | 1 | 1 | 2485.7 | 8155.1837 | 870.8 | 2856.9554 | 2.9 | 19589.69 | 2089.92 | 0 | 25000 | 74571 | 55000 | 12094.62 | 50339.95 | 113816.04 | 877.78 | 146.3 | 0 | 1000 | 2024.08 | 2024.08 | 7.31 | 182.87
|  |  | 1 | 2 | 2728.1 | 8950.4593 | 1000.3 | 3281.8241 | 3 | 19589.69 | 2089.92 | 0 | 25000 | 81843 | 55000 | 12773.42 | 55249 | 115500.19 | 877.78 | 146.3 | 0 | 1000 | 2024.08 | 2024.08 | 7.31 | 182.87
|  |  | 1 | 5 | 3048.7 | 10002.2966 | 1171.5 | 3843.5039 | 3 | 19589.69 | 2089.92 | 0 | 25000 | 91461 | 55000 | 13671.2 | 61741.73 | 117727.68 | 877.78 | 146.3 | 0 | 1000 | 2024.08 | 2024.08 | 7.31 | 182.87
|  |  | 1 | 10 | 3291.2 | 10797.9003 | 1301 | 4268.3727 | 3 | 19589.69 | 2089.92 | 0 | 25000 | 98736 | 55000 | 14350.27 | 66652.8 | 119412.54 | 877.78 | 146.3 | 0 | 1000 | 2024.08 | 2024.08 | 7.31 | 182.87
|  |  | 2 | 0.005 | 610.4 | 2002.6247 | 287.7 | 943.8976 | 1.3 | 19589.69 | 2089.92 | 0 | 25000 | 18312 | 55000 | 6843.2 | 12361.71 | 100786.7 | 877.78 | 146.3 | 0 | 1000 | 2024.08 | 2024.08 | 7.31 | 182.87
|  |  | 2 | 0.008 | 679 | 2227.6903 | 323 | 1059.7113 | 1.5 | 19589.69 | 2089.92 | 0 | 25000 | 20370 | 55000 | 7035.31 | 13750.99 | 101263.31 | 877.78 | 146.3 | 0 | 1000 | 2024.08 | 2024.08 | 7.31 | 182.87
|  |  | 2 | 0.01 | 711.9 | 2335.6299 | 339.1 | 1112.5328 | 1.6 | 19589.69 | 2089.92 | 0 | 25000 | 21357 | 55000 | 7127.44 | 14417.27 | 101491.9 | 877.78 | 146.3 | 0 | 1000 | 2024.08 | 2024.08 | 7.31 | 182.87
|  |  | 2 | 0.02 | 815.2 | 2674.5407 | 385.9 | 1266.0761 | 1.8 | 19589.69 | 2089.92 | 0 | 25000 | 24456 | 55000 | 7416.71 | 16509.29 | 102209.61 | 877.78 | 146.3 | 0 | 1000 | 2024.08 | 2024.08 | 7.31 | 182.87
|  |  | 2 | 0.05 | 952.9 | 3126.3123 | 447.1 | 1466.8635 | 2.1 | 19589.69 | 2089.92 | 0 | 25000 | 28587 | 55000 | 7802.31 | 19297.96 | 103166.34 | 877.78 | 146.3 | 0 | 1000 | 2024.08 | 2024.08 | 7.31 | 182.87
|  |  | 2 | 0.1 | 1057.5 | 3469.4882 | 492.8 | 1616.7979 | 2.2 | 19589.69 | 2089.92 | 0 | 25000 | 31725 | 55000 | 8095.22 | 21416.3 | 103893.09 | 877.78 | 146.3 | 0 | 1000 | 2024.08 | 2024.08 | 7.31 | 182.87
|  |  | 2 | 0.2 | 1162.3 | 3813.3202 | 538.2 | 1765.748 | 2.4 | 19589.69 | 2089.92 | 0 | 25000 | 34869 | 55000 | 8388.7 | 23538.69 | 104621.22 | 877.78 | 146.3 | 0 | 1000 | 2024.08 | 2024.08 | 7.31 | 182.87
|  |  | 2 | 0.5 | 1296.6 | 4253.937 | 859.9 | 2821.1942 | 2.5 | 19589.69 | 2089.92 | 0 | 25000 | 38898 | 55000 | 8764.78 | 26258.51 | 105554.32 | 877.78 | 146.3 | 0 | 1000 | 2024.08 | 2024.08 | 7.31 | 182.87
|  |  | 2 | 1 | 1417.8 | 4651.5748 | 655 | 2148.9501 | 2.6 | 19589.69 | 2089.92 | 0 | 25000 | 42534 | 55000 | 9104.17 | 28713.03 | 106396.41 | 877.78 | 146.3 | 0 | 1000 | 2024.08 | 2024.08 | 7.31 | 182.87
|  |  | 2 | 2 | 1539 | 5049.2126 | 720.1 | 2362.5328 | 2.6 | 19589.69 | 2089.92 | 0 | 25000 | 46170 | 55000 | 9443.57 | 31167.55 | 107238.49 | 877.78 | 146.3 | 0 | 1000 | 2024.08 | 2024.08 | 7.31 | 182.87
|  |  | 2 | 5 | 1699.3 | 5575.1312 | 806 | 2644.357 | 2.7 | 19589.69 | 2089.92 | 0 | 25000 | 50979 | 55000 | 9892.46 | 34413.92 | 108352.23 | 877.78 | 146.3 | 0 | 1000 | 2024.08 | 2024.08 | 7.31 | 182.87
|  |  | 2 | 10 | 1820.5 | 5972.769 | 871 | 2857.6115 | 2.7 | 19589.69 | 2089.92 | 0 | 25000 | 54615 | 55000 | 10231.86 | 36868.44 | 109194.31 | 877.78 | 146.3 | 0 | 1000 | 2024.08 | 2024.08 | 7.31 | 182.87
|  |  | 5 | 0.005 | 454.1 | 1489.8294 | 379.8 | 1246.063 | 0.7 | 19589.69 | 2089.92 | 0 | 25000 | 13623 | 55000 | 6405.52 | 9196.35 | 99700.74 | 877.78 | 146.3 | 0 | 1000 | 2024.08 | 2024.08 | 7.31 | 182.87
|  |  | 5 | 0.008 | 481.5 | 1579.7244 | 393.8 | 1291.9948 | 0.8 | 19589.69 | 2089.92 | 0 | 25000 | 14445 | 55000 | 6482.25 | 9751.25 | 99891.11 | 877.78 | 146.3 | 0 | 1000 | 2024.08 | 2024.08 | 7.31 | 182.87
|  |  | 5 | 0.01 | 494.7 | 1623.0315 | 400.2 | 1312.9921 | 0.9 | 19589.69 | 2089.92 | 0 | 25000 | 14841 | 55000 | 6519.21 | 10018.58 | 99982.82 | 877.78 | 146.3 | 0 | 1000 | 2024.08 | 2024.08 | 7.31 | 182.87
|  |  | 5 | 0.02 | 536 | 1758.5302 | 419.5 | 1376.3123 | 1.1 | 19589.69 | 2089.92 | 0 | 25000 | 16080 | 55000 | 6634.86 | 10854.98 | 100269.77 | 877.78 | 146.3 | 0 | 1000 | 2024.08 | 2024.08 | 7.31 | 182.87
|  |  | 5 | 0.05 | 591.1 | 1939.3045 | 443.2 | 1454.0682 | 1.3 | 19589.69 | 2089.92 | 0 | 25000 | 17733 | 55000 | 6789.16 | 11970.85 | 100652.6 | 877.78 | 146.3 | 0 | 1000 | 2024.08 | 2024.08 | 7.31 | 182.87
|  |  | 5 | 0.1 | 633 | 2076.7717 | 461.3 | 1513.4514 | 1.5 | 19589.69 | 2089.92 | 0 | 25000 | 18990 | 55000 | 6906.49 | 12819.4 | 100943.72 | 877.78 | 146.3 | 0 | 1000 | 2024.08 | 2024.08 | 7.31 | 182.87
|  |  | 5 | 0.2 | 674.9 | 2214.2388 | 479.4 | 1572.8346 | 1.6 | 19589.69 | 2089.92 | 0 | 25000 | 20247 | 55000 | 7023.83 | 13667.95 | 101234.83 | 877.78 | 146.3 | 0 | 1000 | 2024.08 | 2024.08 | 7.31 | 182.87
|  |  | 5 | 0.5 | 728.6 | 2390.4199 | 501 | 1643.7008 | 1.8 | 19589.69 | 2089.92 | 0 | 25000 | 21858 | 55000 | 7174.2 | 14755.48 | 101607.93 | 877.78 | 146.3 | 0 | 1000 | 2024.08 | 2024.08 | 7.31 | 182.87
|  |  | 5 | 1 | 777.1 | 2549.5407 | 527.2 | 1729.6588 | 1.9 | 19589.69 | 2089.92 | 0 | 25000 | 23313 | 55000 | 7310.02 | 15737.69 | 101944.9 | 877.78 | 146.3 | 0 | 1000 | 2024.08 | 2024.08 | 7.31 | 182.87
|  |  | 5 | 2 | 825.6 | 2708.6614 | 553.4 | 1815.6168 | 2 | 19589.69 | 2089.92 | 0 | 25000 | 24768 | 55000 | 7445.83 | 16719.9 | 102281.88 | 877.78 | 146.3 | 0 | 1000 | 2024.08 | 2024.08 | 7.31 | 182.87
|  |  | 5 | 5 | 889.6 | 2918.6352 | 588.1 | 1929.4619 | 2 | 19589.69 | 2089.92 | 0 | 25000 | 26688 | 55000 | 7625.05 | 18016.02 | 102726.54 | 877.78 | 146.3 | 0 | 1000 | 2024.08 | 2024.08 | 7.31 | 182.87
|  |  | 5 | 10 | 938.1 | 3077.7559 | 614.4 | 2015.748 | 2.1 | 19589.69 | 2089.92 | 0 | 25000 | 28143 | 55000 | 7760.87 | 18998.23 | 103063.51 | 877.78 | 146.3 | 0 | 1000 | 2024.08 | 2024.08 | 7.31 | 182.87
|  |  | 10 | 0.005 | 402 | 1318.8976 | 410.5 | 1346.7848 | 0.4 | 19589.69 | 2089.92 | 0 | 25000 | 12315 | 55000 | 6283.42 | 8313.37 | 99397.82 | 877.78 | 146.3 | 0 | 1000 | 2024.08 | 2024.08 | 7.31 | 182.87
|  |  | 10 | 0.008 | 415.7 | 1363.8451 | 417.5 | 1369.7507 | 0.5 | 19589.69 | 2089.92 | 0 | 25000 | 12525 | 55000 | 6303.03 | 8455.15 | 99446.43 | 877.78 | 146.3 | 0 | 1000 | 2024.08 | 2024.08 | 7.31 | 182.87
|  |  | 10 | 0.01 | 422.3 | 1385.4987 | 420.7 | 1380.2493 | 0.5 | 19589.69 | 2089.92 | 0 | 25000 | 12669 | 55000 | 6316.47 | 8552.34 | 99479.8 | 877.78 | 146.3 | 0 | 1000 | 2024.08 | 2024.08 | 7.31 | 182.87
|  |  | 10 | 0.02 | 443 | 1453.4121 | 430.2 | 1411.4173 | 0.7 | 19589.69 | 2089.92 | 0 | 25000 | 13290 | 55000 | 6374.43 | 8971.56 | 99623.62 | 877.78 | 146.3 | 0 | 1000 | 2024.08 | 2024.08 | 7.31 | 182.87
|  |  | 10 | 0.05 | 470.5 | 1543.6352 | 442.4 | 1451.4436 | 0.8 | 19589.69 | 2089.92 | 0 | 25000 | 14115 | 55000 | 6451.44 | 9528.48 | 99814.69 | 877.78 | 146.3 | 0 | 1000 | 2024.08 | 2024.08 | 7.31 | 182.87
|  |  | 10 | 0.1 | 491.4 | 1612.2047 | 451.5 | 1481.2992 | 1 | 19589.69 | 2089.92 | 0 | 25000 | 14742 | 55000 | 6509.97 | 9951.75 | 99959.89 | 877.78 | 146.3 | 0 | 1000 | 2024.08 | 2024.08 | 7.31 | 182.87
|  |  | 10 |  | 512.4 | 1681.1024 | 460.5 | 1510.8268 | 1.1 | 19589.69 | 2089.92 | 0 | 25000 | 15372 | 55000 | 6568.78 | 10377.03 | 100105.8 | 877.78 | 146.3 | 0 | 1000 | 2024.08 | 2024.08 | 7.31 | 182.87
|  |  | 10 | 0.2 | 539.2 | 1769.0289 | 471.4 | 1546.5879 | 1.2 | 19589.69 | 2089.92 | 0 | 25000 | 16176 | 55000 | 6643.82 | 10919.78 | 100292.01 | 877.78 | 146.3 | 0 | 1000 | 2024.08 | 2024.08 | 7.31 | 182.87
|  |  | 10 | 1 | 563.5 | 1848.7533 | 484.5 | 1589.5669 | 1.3 | 19589.69 | 2089.92 | 0 | 25000 | 16905 | 55000 | 6711.87 | 11411.9 | 100460.84 | 877.78 | 146.3 | 0 | 1000 | 2024.08 | 2024.08 | 7.31 | 182.87
|  |  | 10 | 2 | 587.8 | 1928.4777 | 496.8 | 1629.9213 | 1.4 | 19589.69 | 2089.92 | 0 | 25000 | 17634 | 55000 | 6779.92 | 11904.05 | 100629.64 | 877.78 | 146.3 | 0 | 1000 | 2024.08 | 2024.08 | 7.31 | 182.87
|  |  | 10 | 5 | 619.8 | 2033.4646 | 514 | 1686.3517 | 1.5 | 19589.69 | 2089.92 | 0 | 25000 | 18594 | 55000 | 6869.5 | 12552.08 | 100852.03 | 877.78 | 146.3 | 0 | 1000 | 2024.08 | 2024.08 | 7.31 | 182.87
|  |  | 10 | 10 | 644.1 | 2113.189 | 527 | 1729.0026 | 1.5 | 19589.69 | 2089.92 | 0 | 25000 | 19323 | 55000 | 6937.58 | 13044.2 | 101020.83 | 877.78 | 146.3 | 0 | 1000 | 2024.08 | 2024.08 | 7.31 | 182.87
|  |  | 20 | 0.005 | 376 | 1233.5958 | 426 | 1397.6378 | 0.2 | 19589.69 | 2089.92 | 0 | 25000 | 12780 | 55000 | 6326.83 | 8627.28 | 99505.5 | 877.78 | 146.3 | 0 | 1000 | 2024.08 | 2024.08 | 7.31 | 182.87
|  |  | 20 | 0.008 | 382.8 | 1255.9055 | 429.6 | 1409.4488 | 0.3 | 19589.69 | 2089.92 | 0 | 25000 | 12888 | 55000 | 6336.91 | 8700.18 | 99530.52 | 877.78 | 146.3 | 0 | 1000 | 2024.08 | 2024.08 | 7.31 | 182.87
|  |  | 20 | 0.01 | 386.2 | 1267.0604 | 431.2 | 1414.6982 | 0.3 | 19589.69 | 2089.92 | 0 | 25000 | 12936 | 55000 | 6341.39 | 8732.59 | 99541.63 | 877.78 | 146.3 | 0 | 1000 | 2024.08 | 2024.08 | 7.31 | 182.87
|  |  | 20 | 0.02 | 396.5 | 1300.853 | 435.8 | 1429.79 | 0.4 | 19589.69 | 2089.92 | 0 | 25000 | 13074 | 55000 | 6354.27 | 8825.74 | 99573.6 | 877.78 | 146.3 | 0 | 1000 | 2024.08 | 2024.08 | 7.31 | 182.87
|  |  | 20 | 0.05 | 410.2 | 1345.8005 | 441.8 | 1449.4751 | 0.5 | 19589.69 | 2089.92 | 0 | 25000 | 13254 | 55000 | 6371.07 | 8947.26 | 99615.28 | 877.78 | 146.3 | 0 | 1000 | 2024.08 | 2024.08 | 7.31 | 182.87
|  |  | 20 | 0.1 | 420.7 | 1380.2493 | 446.3 | 1464.2388 | 0.6 | 19589.69 | 2089.92 | 0 | 25000 | 13389 | 55000 | 6383.67 | 9038.39 | 99646.55 | 877.78 | 146.3 | 0 | 1000 | 2024.08 | 2024.08 | 7.31 | 182.87
|  |  | 20 | 0.2 | 431.2 | 1414.6982 | 450.8 | 1479.0026 | 0.6 | 19589.69 | 2089.92 | 0 | 25000 | 13524 | 55000 | 6396.28 | 9129.52 | 99677.81 | 877.78 | 146.3 | 0 | 1000 | 2024.08 | 2024.08 | 7.31 | 182.87
|  |  | 20 | 0.5 | 444.6 | 1458.6614 | 456.2 | 1496.7192 | 0.7 | 19589.69 | 2089.92 | 0 | 25000 | 13686 | 55000 | 6411.4 | 9238.88 | 99715.33 | 877.78 | 146.3 | 0 | 1000 | 2024.08 | 2024.08 | 7.31 | 182.87
|  |  | 20 | 1 | 456.7 | 1498.3596 | 462.7 | 1518.0446 | 0.8 | 19589.69 | 2089.92 | 0 | 25000 | 13881 | 55000 | 6429.6 | 9370.52 | 99760.49 | 877.78 | 146.3 | 0 | 1000 | 2024.08 | 2024.08 | 7.31 | 182.87
|  |  | 20 | 2 | 468.8 | 1538.0577 | 469.2 | 1539.3701 | 0.9 | 19589.69 | 2089.92 | 0 | 25000 | 14076 | 55000 | 6447.8 | 9502.15 | 99805.66 | 877.78 | 146.3 | 0 | 1000 | 2024.08 | 2024.08 | 7.31 | 182.87
|  |  | 20 | 5 | 484.9 | 1590.8793 | 477.8 | 1567.5853 | 0.9 | 19589.69 | 2089.92 | 0 | 25000 | 14547 | 55000 | 6491.77 | 9820.11 | 99914.73 | 877.78 | 146.3 | 0 | 1000 | 2024.08 | 2024.08 | 7.31 | 182.87
|  |  | 20 | 10 | 497 | 1630.5774 | 484.3 | 1588.9108 | 1 | 19589.69 | 2089.92 | 0 | 25000 | 14910 | 55000 | 6525.65 | 10065.16 | 99998.8 | 877.78 | 146.3 | 0 | 1000 | 2024.08 | 2024.08 | 7.31 | 182.87
|  |  | 50 | 0.005 | 360.4 | 1182.4147 | 435.2 | 1427.8215 | 0.1 | 19589.69 | 2089.92 | 0 | 25000 | 13056 | 55000 | 6352.59 | 8813.59 | 99569.43 | 877.78 | 146.3 | 0 | 1000 | 2024.08 | 2024.08 | 7.31 | 182.87
|  |  | 50 | 0.008 | 363.1 | 1191.273 | 436.6 | 1432.4147 | 0.1 | 19589.69 | 2089.92 | 0 | 25000 | 13098 | 55000 | 6356.51 | 8841.95 | 99579.15 | 877.78 | 146.3 | 0 | 1000 | 2024.08 | 2024.08 | 7.31 | 182.87
|  |  | 50 | 0.01 | 364.4 | 1195.5381 | 437.3 | 1434.7113 | 0.1 | 19589.69 | 2089.92 | 0 | 25000 | 13119 | 55000 | 6358.47 | 8856.12 | 99584.02 | 877.78 | 146.3 | 0 | 1000 | 2024.08 | 2024.08 | 7.31 | 182.87
|  |  | 50 | 0.02 | 368.5 | 1208.9895 | 439.2 | 1440.9449 | 0.2 | 19589.69 | 2089.92 | 0 | 25000 | 13176 | 55000 | 6363.79 | 8894.6 | 99597.22 | 877.78 | 146.3 | 0 | 1000 | 2024.08 | 2024.08 | 7.31 | 182.87
|  |  | 50 | 0.05 | 374.1 | 1227.3622 | 441.6 | 1448.8189 | 0.2 | 19589.69 | 2089.92 | 0 | 25000 | 13248 | 55000 | 6370.51 | 8943.2 | 99613.9 | 877.78 | 146.3 | 0 | 1000 | 2024.08 | 2024.08 | 7.31 | 182.87
|  |  | 50 | 0.1 | 378.2 | 1240.8136 | 443.5 | 1455.0525 | 0.3 | 19589.69 | 2089.92 | 0 | 25000 | 13305 | 55000 | 6375.83 | 8981.68 | 99627.1 | 877.78 | 146.3 | 0 | 1000 | 2024.08 | 2024.08 | 7.31 | 182.87
|  |  | 50 | 0.2 | 382.4 | 1254.5932 | 445.3 | 1460.958 | 0.3 | 19589.69 | 2089.92 | 0 | 25000 | 13359 | 55000 | 6380.87 | 9018.14 | 99639.6 | 877.78 | 146.3 | 0 | 1000 | 2024.08 | 2024.08 | 7.31 | 182.87
|  |  | 50 | 0.5 | 387.8 | 1272.3097 | 447.4 | 1467.8478 | 0.3 | 19589.69 | 2089.92 | 0 | 25000 | 13422 | 55000 | 6386.76 | 9060.67 | 99654.18 | 877.78 | 146.3 | 0 | 1000 | 2024.08 | 2024.08 | 7.31 | 182.87
|  |  | 50 | 1 | 392.6 | 1288.0577 | 449.9 | 1476.0499 | 0.4 | 19589.69 | 2089.92 | 0 | 25000 | 13497 | 55000 | 6393.76 | 9111.29 | 99671.56 | 877.78 | 146.3 | 0 | 1000 | 2024.08 | 2024.08 | 7.31 | 182.87
|  |  | 50 | 2 | 397.5 | 1304.1339 | 452.5 | 1484.5801 | 0.4 | 19589.69 | 2089.92 | 0 | 25000 | 13575 | 55000 | 6401.04 | 9163.95 | 99689.62 | 877.78 | 146.3 | 0 | 1000 | 2024.08 | 2024.08 | 7.31 | 182.87
|  |  | 50 | 5 | 403.9 | 1325.1312 | 455.9 | 1495.7349 | 0.4 | 19589.69 | 2089.92 | 0 | 25000 | 13677 | 55000 | 6410.56 | 9232.81 | 99713.24 | 877.78 | 146.3 | 0 | 1000 | 2024.08 | 2024.08 | 7.31 | 182.87
|  |  | 50 | 10 | 408.8 | 1341.2073 | 458.5 | 1504.2651 | 0.5 | 19589.69 | 2089.92 | 0 | 25000 | 13755 | 55000 | 6417.84 | 9285.46 | 99731.31 | 877.78 | 146.3 | 0 | 1000 | 2024.08 | 2024.08 | 7.31 | 182.87
|  |  | 100 | 0.005 | 355.1 | 1165.0262 | 438.3 | 1437.9921 | 0 | 19589.69 | 2089.92 | 0 | 25000 | 13149 | 55000 | 6361.27 | 8876.37 | 99590.97 | 877.78 | 146.3 | 0 | 1000 | 2024.08 | 2024.08 | 7.31 | 182.87
|  |  | 100 | 0.008 | 356.5 | 1169.6194 | 439 | 1440.2887 | 0.1 | 19589.69 | 2089.92 | 0 | 25000 | 13170 | 55000 | 6363.23 | 8890.55 | 99595.83 | 877.78 | 146.3 | 0 | 1000 | 2024.08 | 2024.08 | 7.31 | 182.87
|  |  | 100 | 0.01 | 357.2 | 1171.916 | 439.3 | 1441.273 | 0.1 | 19589.69 | 2089.92 | 0 | 25000 | 13179 | 55000 | 6364.07 | 8896.63 | 99597.91 | 877.78 | 146.3 | 0 | 1000 | 2024.08 | 2024.08 | 7.31 | 182.87
|  |  | 100 | 0.02 | 359.2 | 1178.4777 | 440.3 | 1444.5538 | 0.1 | 19589.69 | 2089.92 | 0 | 25000 | 13209 | 55000 | 6366.87 | 8916.88 | 99604.86 | 877.78 | 146.3 | 0 | 1000 | 2024.08 | 2024.08 | 7.31 | 182.87
|  |  | 100 | 0.05 | 362 | 1187.664 | 441.5 | 1448.4908 | 0.1 | 19589.69 | 2089.92 | 0 | 25000 | 13245 | 55000 | 6370.23 | 8941.18 | 99613.2 | 877.78 | 146.3 | 0 | 1000 | 2024.08 | 2024.08 | 7.31 | 182.87
|  |  | 100 | 0.1 | 364.1 | 1194.5538 | 442.4 | 1451.4436 | 0.1 | 19589.69 | 2089.92 | 0 | 25000 | 13272 | 55000 | 6372.75 | 8959.41 | 99619.45 | 877.78 | 146.3 | 0 | 1000 | 2024.08 | 2024.08 | 7.31 | 182.87
|  |  | 100 | 0.2 | 366.2 | 1201.4436 | 443.3 | 1454.3963 | 0.2 | 19589.69 | 2089.92 | 0 | 25000 | 13299 | 55000 | 6375.27 | 8977.63 | 99625.71 | 877.78 | 146.3 | 0 | 1000 | 2024.08 | 2024.08 | 7.31 | 182.87
|  |  | 100 | 0.5 | 368.9 | 1210.3018 | 444.4 | 1458.0052 | 0.2 | 19589.69 | 2089.92 | 0 | 25000 | 13332 | 55000 | 6378.35 | 8999.91 | 99633.35 | 877.78 | 146.3 | 0 | 1000 | 2024.08 | 2024.08 | 7.31 | 182.87
|  |  | 100 | 1 | 371.3 | 1218.1759 | 445.7 | 1462.2703 | 0.2 | 19589.69 | 2089.92 | 0 | 25000 | 13371 | 55000 | 6381.99 | 9026.24 | 99642.38 | 877.78 | 146.3 | 0 | 1000 | 2024.08 | 2024.08 | 7.31 | 182.87
|  |  | 100 | 2 | 373.7 | 1226.0499 | 447 | 1466.5354 | 0.2 | 19589.69 | 2089.92 | 0 | 25000 | 13410 | 55000 | 6385.64 | 9052.56 | 99651.41 | 877.78 | 146.3 | 0 | 1000 | 2024.08 | 2024.08 | 7.31 | 182.87
|  |  | 100 | 5 | 376.9 | 1236.5486 | 448.7 | 1472.1129 | 0.2 | 19589.69 | 2089.92 | 0 | 25000 | 13461 | 55000 | 6390.4 | 9086.99 | 99663.22 | 877.78 | 146.3 | 0 | 1000 | 2024.08 | 2024.08 | 7.31 | 182.87
|  |  | 100 | 10 | 379.4 | 1244.7507 | 450 | 1476.378 | 0.3 | 19589.69 | 2089.92 | 0 | 25000 | 13500 | 55000 | 6394.04 | 9113.32 | 99672.25 | 877.78 | 146.3 | 0 | 1000 | 2024.08 | 2024.08 | 7.31 | 182.87
|  |  | 200 | 0.005 | 352.5 | 1156.4961 | 439.9 | 1443.2415 | 0 | 19589.69 | 2089.92 | 0 | 25000 | 13197 | 55000 | 6365.75 | 8908.78 | 99602.08 | 877.78 | 146.3 | 0 | 1000 | 2024.08 | 2024.08 | 7.31 | 182.87
|  |  | 200 | 0.008 | 353.2 | 1158.7927 | 440.2 | 1444.2257 | 0 | 19589.69 | 2089.92 | 0 | 25000 | 13206 | 55000 | 6366.59 | 8914.85 | 99604.17 | 877.78 | 146.3 | 0 | 1000 | 2024.08 | 2024.08 | 7.31 | 182.87
|  |  | 200 | 0.01 | 353.6 | 1160.105 | 440.4 | 1444.8819 | 0 | 19589.69 | 2089.92 | 0 | 25000 | 13212 | 55000 | 6367.15 | 8918.9 | 99605.56 | 877.78 | 146.3 | 0 | 1000 | 2024.08 | 2024.08 | 7.31 | 182.87
|  |  | 200 | 0.02 | 354.6 | 1163.3858 | 440.9 | 1446.5223 | 0 | 19589.69 | 2089.92 | 0 | 25000 | 13227 | 55000 | 6368.55 | 8929.03 | 99609.03 | 877.78 | 146.3 | 0 | 1000 | 2024.08 | 2024.08 | 7.31 | 182.87
|  |  | 200 | 0.05 | 356 | 1167.979 | 441.5 | 1448.4908 | 0.1 | 19589.69 | 2089.92 | 0 | 25000 | 13245 | 55000 | 6370.23 | 8941.18 | 99613.2 | 877.78 | 146.3 | 0 | 1000 | 2024.08 | 2024.08 | 7.31 | 182.87
|  |  | 200 | 0.1 | 357 | 1171.2598 | 441.9 | 1449.8031 | 0.1 | 19589.69 | 2089.92 | 0 | 25000 | 13257 | 55000 | 6371.35 | 8949.28 | 99615.98 | 877.78 | 146.3 | 0 | 1000 | 2024.08 | 2024.08 | 7.31 | 182.87
|  |  | 200 | 0.2 | 358.1 | 1174.8688 | 442.4 | 1451.4436 | 0.1 | 19589.69 | 2089.92 | 0 | 25000 | 13272 | 55000 | 6372.75 | 8959.41 | 99619.45 | 877.78 | 146.3 | 0 | 1000 | 2024.08 | 2024.08 | 7.31 | 182.87
|  |  | 200 | 0.5 | 359.4 | 1179.1339 | 442.9 | 1453.084 | 0.1 | 19589.69 | 2089.92 | 0 | 25000 | 13287 | 55000 | 6374.15 | 8969.53 | 99622.93 | 877.78 | 146.3 | 0 | 1000 | 2024.08 | 2024.08 | 7.31 | 182.87
|  |  | 200 | 1 | 360.6 | 1183.0709 | 443.5 | 1455.0525 | 0.1 | 19589.69 | 2089.92 | 0 | 25000 | 13305 | 55000 | 6375.83 | 8981.68 | 99627.1 | 877.78 | 146.3 | 0 | 1000 | 2024.08 | 2024.08 | 7.31 | 182.87
|  |  | 200 | 2 | 361.8 | 1187.0079 | 444.2 | 1457.3491 | 0.1 | 19589.69 | 2089.92 | 0 | 25000 | 13326 | 55000 | 6377.79 | 8995.86 | 99631.96 | 877.78 | 146.3 | 0 | 1000 | 2024.08 | 2024.08 | 7.31 | 182.87
|  |  | 200 | 5 | 363.4 | 1192.2572 | 445 | 1459.9738 | 0.1 | 19589.69 | 2089.92 | 0 | 25000 | 13350 | 55000 | 6380.03 | 9012.06 | 99637.52 | 877.78 | 146.3 | 0 | 1000 | 2024.08 | 2024.08 | 7.31 | 182.87
|  |  | 200 | 10 | 364.6 | 1196.1942 | 445.7 | 1462.2703 | 0.1 | 19589.69 | 2089.92 | 0 | 25000 | 13371 | 55000 | 6381.99 | 9026.24 | 99642.38 | 877.78 | 146.3 | 0 | 1000 | 2024.08 | 2024.08 | 7.31 | 182.87
|  |  | 500 | 0.005 | 351 | 1151.5748 | 440.8 | 1446.1942 | 0 | 19589.69 | 2089.92 | 0 | 25000 | 13224 | 55000 | 6368.27 | 8927 | 99608.34 | 877.78 | 146.3 | 0 | 1000 | 2024.08 | 2024.08 | 7.31 | 182.87
|  |  | 500 | 0.008 | 351.2 | 1152.231 | 440.9 | 1446.5223 | 0 | 19589.69 | 2089.92 | 0 | 25000 | 13227 | 55000 | 6368.55 | 8929.03 | 99609.03 | 877.78 | 146.3 | 0 | 1000 | 2024.08 | 2024.08 | 7.31 | 182.87
|  |  | 500 | 0.01 | 351.4 | 1152.8871 | 441 | 1446.8504 | 0 | 19589.69 | 2089.92 | 0 | 25000 | 13230 | 55000 | 6368.83 | 8931.05 | 99609.73 | 877.78 | 146.3 | 0 | 1000 | 2024.08 | 2024.08 | 7.31 | 182.87
|  |  | 500 | 0.02 | 351.8 | 1154.1995 | 441.2 | 1447.5066 | 0 | 19589.69 | 2089.92 | 0 | 25000 | 13236 | 55000 | 6369.39 | 8935.1 | 99611.12 | 877.78 | 146.3 | 0 | 1000 | 2024.08 | 2024.08 | 7.31 | 182.87
|  |  | 500 | 0.05 | 352.3 | 1155.8399 | 441.4 | 1448.1627 | 0 | 19589.69 | 2089.92 | 0 | 25000 | 13242 | 55000 | 6369.95 | 8939.15 | 99612.51 | 877.78 | 146.3 | 0 | 1000 | 2024.08 | 2024.08 | 7.31 | 182.87
|  |  | 500 | 0.1 | 352.8 | 1157.4803 | 441.6 | 1448.8189 | 0 | 19589.69 | 2089.92 | 0 | 25000 | 13248 | 55000 | 6370.51 | 8943.2 | 99613.9 | 877.78 | 146.3 | 0 | 1000 | 2024.08 | 2024.08 | 7.31 | 182.87
|  |  | 500 | 0.2 | 353.2 | 1158.7927 | 441.8 | 1449.4751 | 0 | 19589.69 | 2089.92 | 0 | 25000 | 13254 | 55000 | 6371.07 | 8947.26 | 99615.28 | 877.78 | 146.3 | 0 | 1000 | 2024.08 | 2024.08 | 7.31 | 182.87
|  |  | 500 | 0.5 | 353.7 | 1160.4331 | 442 | 1450.1312 | 0 | 19589.69 | 2089.92 | 0 | 25000 | 13260 | 55000 | 6371.63 | 8951.31 | 99616.67 | 877.78 | 146.3 | 0 | 1000 | 2024.08 | 2024.08 | 7.31 | 182.87
|  |  | 500 | 1 | 354.2 | 1162.0735 | 442.3 | 1451.1155 | 0 | 19589.69 | 2089.92 | 0 | 25000 | 13269 | 55000 | 6372.47 | 8957.38 | 99618.76 | 877.78 | 146.3 | 0 | 1000 | 2024.08 | 2024.08 | 7.31 | 182.87
|  |  | 500 | 2 | 354.7 | 1163.7139 | 442.5 | 1451.7717 | 0 | 19589.69 | 2089.92 | 0 | 25000 | 13275 | 55000 | 6373.03 | 8961.43 | 99620.15 | 877.78 | 146.3 | 0 | 1000 | 2024.08 | 2024.08 | 7.31 | 182.87
|  |  | 500 | 5 | 355.3 | 1165.6824 | 442.9 | 1453.084 | 0.1 | 19589.69 | 2089.92 | 0 | 25000 | 13287 | 55000 | 6374.15 | 8969.53 | 99622.93 | 877.78 | 146.3 | 0 | 1000 | 2024.08 | 2024.08 | 7.31 | 182.87
|  |  | 500 | 10 | 355.8 | 1167.3228 | 443.1 | 1453.7402 | 0.1 | 19589.69 | 2089.92 | 0 | 25000 | 13293 | 55000 | 6374.71 | 8973.58 | 99624.32 | 877.78 | 146.3 | 0 | 1000 | 2024.08 | 2024.08 | 7.31 | 182.87
294469.2

## Large Office Horizontal
Large Office Building
Horizontal Slinky System
Cost per Area Excavated/ trenched: $15/ ft2
|  |  | Phoenix |  | Life time: 25 Years |  |  | Slinky Pipe Only
|  |  | Description |  | Trench Length (ft) |  |  |  | Life Cycle Cost ($) | [8 empty] | Annual Cost ($) |  |  |  |  | Financial Analysis
[5 empty] | Cooling |  | Heating |  | Energy | CO2 Emissions | Water | Maintenance | Installation Subsurface | Installation Equipment | Depreciation | Salvage | LifeCycle Total | Energy | CO2 Emissions | Water | Maintenance | Annual Total | Annual Total Savings ($) | Annual CO2 Reduction (tons) | Total CO2 Reduction (25yrs - tons)
| k (W/m*K) | α (m2/Day) | k (W/m*K) | α (m2/Day) | (m) | (ft) | (m) | (ft)
| 0.01 | 0.005 | 0.01 | 0.005 |  | 0 |  | 0 | 19589.69 | 2089.92 | 0 | 25000 |  | 55000 |  |  | 101679.61 | 877.78 | 146.3 | 0 | 1000 | 2024.08 | 2024.08 | 7.31 | 182.87
| 0.1 | 0.008 | 0.01 | 0.008 |  | 0 |  | 0 | 19589.69 | 2089.92 | 0 | 25000 |  | 55000 |  |  | 101679.61 | 877.78 | 146.3 | 0 | 1000 | 2024.08 | 2024.08 | 7.31 | 182.87
| 0.2 | 0.01 | 0.01 | 0.01 |  | 0 |  | 0 | 19589.69 | 2089.92 | 0 | 25000 |  | 55000 |  |  | 101679.61 | 877.78 | 146.3 | 0 | 1000 | 2024.08 | 2024.08 | 7.31 | 182.87
| 0.5 | 0.02 | 0.01 | 0.02 |  | 0 |  | 0 | 19589.69 | 2089.92 | 0 | 25000 |  | 55000 |  |  | 101679.61 | 877.78 | 146.3 | 0 | 1000 | 2024.08 | 2024.08 | 7.31 | 182.87
| 1 | 0.05 | 0.01 | 0.05 |  | 0 |  | 0 | 19589.69 | 2089.92 | 0 | 25000 |  | 55000 |  |  | 101679.61 | 877.78 | 146.3 | 0 | 1000 | 2024.08 | 2024.08 | 7.31 | 182.87
| 2 | 0.1 | 0.01 | 0.1 |  | 0 |  | 0 | 19589.69 | 2089.92 | 0 | 25000 |  | 55000 |  |  | 101679.61 | 877.78 | 146.3 | 0 | 1000 | 2024.08 | 2024.08 | 7.31 | 182.87
|  |  | 0.01 | 0.2 |  | 0 |  | 0 | 19589.69 | 2089.92 | 0 | 25000 |  | 55000 |  |  | 101679.61 | 877.78 | 146.3 | 0 | 1000 | 2024.08 | 2024.08 | 7.31 | 182.87
| 5 | 0.5 | 0.01 | 0.5 |  | 0 |  | 0 | 19589.69 | 2089.92 | 0 | 25000 |  | 55000 |  |  | 101679.61 | 877.78 | 146.3 | 0 | 1000 | 2024.08 | 2024.08 | 7.31 | 182.87
| 10 | 1 | 0.01 | 1 |  | 0 |  | 0 | 19589.69 | 2089.92 | 0 | 25000 |  | 55000 |  |  | 101679.61 | 877.78 | 146.3 | 0 | 1000 | 2024.08 | 2024.08 | 7.31 | 182.87
| 20 | 2 | 0.01 | 2 |  | 0 |  | 0 | 19589.69 | 2089.92 | 0 | 25000 |  | 55000 |  |  | 101679.61 | 877.78 | 146.3 | 0 | 1000 | 2024.08 | 2024.08 | 7.31 | 182.87
| 50 | 5 | 0.01 | 5 |  | 0 |  | 0 | 19589.69 | 2089.92 | 0 | 25000 |  | 55000 |  |  | 101679.61 | 877.78 | 146.3 | 0 | 1000 | 2024.08 | 2024.08 | 7.31 | 182.87
| 100 | 10 | 0.01 | 10 |  | 0 |  | 0 | 19589.69 | 2089.92 | 0 | 25000 |  | 55000 |  |  | 101679.61 | 877.78 | 146.3 | 0 | 1000 | 2024.08 | 2024.08 | 7.31 | 182.87
| 200 |  | 0.1 | 0.005 |  | 0 |  | 0 | 19589.69 | 2089.92 | 0 | 25000 |  | 55000 |  |  | 101679.61 | 877.78 | 146.3 | 0 | 1000 | 2024.08 | 2024.08 | 7.31 | 182.87
| 500 |  | 0.1 | 0.008 |  | 0 |  | 0 | 19589.69 | 2089.92 | 0 | 25000 |  | 55000 |  |  | 101679.61 | 877.78 | 146.3 | 0 | 1000 | 2024.08 | 2024.08 | 7.31 | 182.87
|  |  | 0.1 | 0.01 |  | 0 |  | 0 | 19589.69 | 2089.92 | 0 | 25000 |  | 55000 |  |  | 101679.61 | 877.78 | 146.3 | 0 | 1000 | 2024.08 | 2024.08 | 7.31 | 182.87
|  |  | 0.1 | 0.02 |  | 0 |  | 0 | 19589.69 | 2089.92 | 0 | 25000 |  | 55000 |  |  | 101679.61 | 877.78 | 146.3 | 0 | 1000 | 2024.08 | 2024.08 | 7.31 | 182.87
|  |  | 0.1 | 0.05 |  | 0 |  | 0 | 19589.69 | 2089.92 | 0 | 25000 |  | 55000 |  |  | 101679.61 | 877.78 | 146.3 | 0 | 1000 | 2024.08 | 2024.08 | 7.31 | 182.87
|  |  | 0.1 | 0.1 |  | 0 |  | 0 | 19589.69 | 2089.92 | 0 | 25000 |  | 55000 |  |  | 101679.61 | 877.78 | 146.3 | 0 | 1000 | 2024.08 | 2024.08 | 7.31 | 182.87
|  |  | 0.1 | 0.2 |  | 0 |  | 0 | 19589.69 | 2089.92 | 0 | 25000 |  | 55000 |  |  | 101679.61 | 877.78 | 146.3 | 0 | 1000 | 2024.08 | 2024.08 | 7.31 | 182.87
|  |  | 0.1 | 0.5 |  | 0 |  | 0 | 19589.69 | 2089.92 | 0 | 25000 |  | 55000 |  |  | 101679.61 | 877.78 | 146.3 | 0 | 1000 | 2024.08 | 2024.08 | 7.31 | 182.87
|  |  | 0.1 | 1 |  | 0 |  | 0 | 19589.69 | 2089.92 | 0 | 25000 |  | 55000 |  |  | 101679.61 | 877.78 | 146.3 | 0 | 1000 | 2024.08 | 2024.08 | 7.31 | 182.87
|  |  | 0.1 | 2 |  | 0 |  | 0 | 19589.69 | 2089.92 | 0 | 25000 |  | 55000 |  |  | 101679.61 | 877.78 | 146.3 | 0 | 1000 | 2024.08 | 2024.08 | 7.31 | 182.87
|  |  | 0.1 | 5 |  | 0 |  | 0 | 19589.69 | 2089.92 | 0 | 25000 |  | 55000 |  |  | 101679.61 | 877.78 | 146.3 | 0 | 1000 | 2024.08 | 2024.08 | 7.31 | 182.87
|  |  | 0.1 | 10 |  | 0 |  | 0 | 19589.69 | 2089.92 | 0 | 25000 |  | 55000 |  |  | 101679.61 | 877.78 | 146.3 | 0 | 1000 | 2024.08 | 2024.08 | 7.31 | 182.87
|  |  | 0.2 | 0.005 |  | 0 |  | 0 | 19589.69 | 2089.92 | 0 | 25000 |  | 55000 |  |  | 101679.61 | 877.78 | 146.3 | 0 | 1000 | 2024.08 | 2024.08 | 7.31 | 182.87
|  |  | 0.2 | 0.008 |  | 0 |  | 0 | 19589.69 | 2089.92 | 0 | 25000 |  | 55000 |  |  | 101679.61 | 877.78 | 146.3 | 0 | 1000 | 2024.08 | 2024.08 | 7.31 | 182.87
|  |  | 0.2 | 0.01 |  | 0 |  | 0 | 19589.69 | 2089.92 | 0 | 25000 |  | 55000 |  |  | 101679.61 | 877.78 | 146.3 | 0 | 1000 | 2024.08 | 2024.08 | 7.31 | 182.87
|  |  | 0.2 | 0.02 |  | 0 |  | 0 | 19589.69 | 2089.92 | 0 | 25000 |  | 55000 |  |  | 101679.61 | 877.78 | 146.3 | 0 | 1000 | 2024.08 | 2024.08 | 7.31 | 182.87
|  |  | 0.2 | 0.05 |  | 0 |  | 0 | 19589.69 | 2089.92 | 0 | 25000 |  | 55000 |  |  | 101679.61 | 877.78 | 146.3 | 0 | 1000 | 2024.08 | 2024.08 | 7.31 | 182.87
|  |  | 0.2 | 0.1 |  | 0 |  | 0 | 19589.69 | 2089.92 | 0 | 25000 |  | 55000 |  |  | 101679.61 | 877.78 | 146.3 | 0 | 1000 | 2024.08 | 2024.08 | 7.31 | 182.87
|  |  | 0.2 | 0.2 |  | 0 |  | 0 | 19589.69 | 2089.92 | 0 | 25000 |  | 55000 |  |  | 101679.61 | 877.78 | 146.3 | 0 | 1000 | 2024.08 | 2024.08 | 7.31 | 182.87
|  |  | 0.2 | 0.5 |  | 0 |  | 0 | 19589.69 | 2089.92 | 0 | 25000 |  | 55000 |  |  | 101679.61 | 877.78 | 146.3 | 0 | 1000 | 2024.08 | 2024.08 | 7.31 | 182.87
|  |  | 0.2 | 1 |  | 0 |  | 0 | 19589.69 | 2089.92 | 0 | 25000 |  | 55000 |  |  | 101679.61 | 877.78 | 146.3 | 0 | 1000 | 2024.08 | 2024.08 | 7.31 | 182.87
|  |  | 0.2 | 2 |  | 0 |  | 0 | 19589.69 | 2089.92 | 0 | 25000 |  | 55000 |  |  | 101679.61 | 877.78 | 146.3 | 0 | 1000 | 2024.08 | 2024.08 | 7.31 | 182.87
|  |  | 0.2 | 5 |  | 0 |  | 0 | 19589.69 | 2089.92 | 0 | 25000 |  | 55000 |  |  | 101679.61 | 877.78 | 146.3 | 0 | 1000 | 2024.08 | 2024.08 | 7.31 | 182.87
|  |  | 0.2 | 10 |  | 0 |  | 0 | 19589.69 | 2089.92 | 0 | 25000 |  | 55000 |  |  | 101679.61 | 877.78 | 146.3 | 0 | 1000 | 2024.08 | 2024.08 | 7.31 | 182.87
|  |  | 0.5 | 0.005 |  | 0 |  | 0 | 19589.69 | 2089.92 | 0 | 25000 |  | 55000 |  |  | 101679.61 | 877.78 | 146.3 | 0 | 1000 | 2024.08 | 2024.08 | 7.31 | 182.87
|  |  | 0.5 | 0.008 |  | 0 |  | 0 | 19589.69 | 2089.92 | 0 | 25000 |  | 55000 |  |  | 101679.61 | 877.78 | 146.3 | 0 | 1000 | 2024.08 | 2024.08 | 7.31 | 182.87
|  |  | 0.5 | 0.01 |  | 0 |  | 0 | 19589.69 | 2089.92 | 0 | 25000 |  | 55000 |  |  | 101679.61 | 877.78 | 146.3 | 0 | 1000 | 2024.08 | 2024.08 | 7.31 | 182.87
|  |  | 0.5 | 0.02 |  | 0 |  | 0 | 19589.69 | 2089.92 | 0 | 25000 |  | 55000 |  |  | 101679.61 | 877.78 | 146.3 | 0 | 1000 | 2024.08 | 2024.08 | 7.31 | 182.87
|  |  | 0.5 | 0.05 |  | 0 |  | 0 | 19589.69 | 2089.92 | 0 | 25000 |  | 55000 |  |  | 101679.61 | 877.78 | 146.3 | 0 | 1000 | 2024.08 | 2024.08 | 7.31 | 182.87
|  |  | 0.5 | 0.1 |  | 0 |  | 0 | 19589.69 | 2089.92 | 0 | 25000 |  | 55000 |  |  | 101679.61 | 877.78 | 146.3 | 0 | 1000 | 2024.08 | 2024.08 | 7.31 | 182.87
|  |  | 0.5 | 0.2 |  | 0 |  | 0 | 19589.69 | 2089.92 | 0 | 25000 |  | 55000 |  |  | 101679.61 | 877.78 | 146.3 | 0 | 1000 | 2024.08 | 2024.08 | 7.31 | 182.87
|  |  | 0.5 | 0.5 |  | 0 |  | 0 | 19589.69 | 2089.92 | 0 | 25000 |  | 55000 |  |  | 101679.61 | 877.78 | 146.3 | 0 | 1000 | 2024.08 | 2024.08 | 7.31 | 182.87
|  |  | 0.5 | 1 |  | 0 |  | 0 | 19589.69 | 2089.92 | 0 | 25000 |  | 55000 |  |  | 101679.61 | 877.78 | 146.3 | 0 | 1000 | 2024.08 | 2024.08 | 7.31 | 182.87
|  |  | 0.5 | 2 |  | 0 |  | 0 | 19589.69 | 2089.92 | 0 | 25000 |  | 55000 |  |  | 101679.61 | 877.78 | 146.3 | 0 | 1000 | 2024.08 | 2024.08 | 7.31 | 182.87
|  |  | 0.5 | 5 |  | 0 |  | 0 | 19589.69 | 2089.92 | 0 | 25000 |  | 55000 |  |  | 101679.61 | 877.78 | 146.3 | 0 | 1000 | 2024.08 | 2024.08 | 7.31 | 182.87
|  |  | 0.5 | 10 |  | 0 |  | 0 | 19589.69 | 2089.92 | 0 | 25000 |  | 55000 |  |  | 101679.61 | 877.78 | 146.3 | 0 | 1000 | 2024.08 | 2024.08 | 7.31 | 182.87
|  |  | 1 | 0.005 |  | 0 |  | 0 | 19589.69 | 2089.92 | 0 | 25000 |  | 55000 |  |  | 101679.61 | 877.78 | 146.3 | 0 | 1000 | 2024.08 | 2024.08 | 7.31 | 182.87
|  |  | 1 | 0.008 |  | 0 |  | 0 | 19589.69 | 2089.92 | 0 | 25000 |  | 55000 |  |  | 101679.61 | 877.78 | 146.3 | 0 | 1000 | 2024.08 | 2024.08 | 7.31 | 182.87
|  |  | 1 | 0.01 |  | 0 |  | 0 | 19589.69 | 2089.92 | 0 | 25000 |  | 55000 |  |  | 101679.61 | 877.78 | 146.3 | 0 | 1000 | 2024.08 | 2024.08 | 7.31 | 182.87
|  |  | 1 | 0.02 |  | 0 |  | 0 | 19589.69 | 2089.92 | 0 | 25000 |  | 55000 |  |  | 101679.61 | 877.78 | 146.3 | 0 | 1000 | 2024.08 | 2024.08 | 7.31 | 182.87
|  |  | 1 | 0.05 |  | 0 |  | 0 | 19589.69 | 2089.92 | 0 | 25000 |  | 55000 |  |  | 101679.61 | 877.78 | 146.3 | 0 | 1000 | 2024.08 | 2024.08 | 7.31 | 182.87
|  |  | 1 | 0.1 |  | 0 |  | 0 | 19589.69 | 2089.92 | 0 | 25000 |  | 55000 |  |  | 101679.61 | 877.78 | 146.3 | 0 | 1000 | 2024.08 | 2024.08 | 7.31 | 182.87
|  |  | 1 | 0.2 |  | 0 |  | 0 | 19589.69 | 2089.92 | 0 | 25000 |  | 55000 |  |  | 101679.61 | 877.78 | 146.3 | 0 | 1000 | 2024.08 | 2024.08 | 7.31 | 182.87
|  |  | 1 | 0.5 |  | 0 |  | 0 | 19589.69 | 2089.92 | 0 | 25000 |  | 55000 |  |  | 101679.61 | 877.78 | 146.3 | 0 | 1000 | 2024.08 | 2024.08 | 7.31 | 182.87
|  |  | 1 | 1 |  | 0 |  | 0 | 19589.69 | 2089.92 | 0 | 25000 |  | 55000 |  |  | 101679.61 | 877.78 | 146.3 | 0 | 1000 | 2024.08 | 2024.08 | 7.31 | 182.87
|  |  | 1 | 2 |  | 0 |  | 0 | 19589.69 | 2089.92 | 0 | 25000 |  | 55000 |  |  | 101679.61 | 877.78 | 146.3 | 0 | 1000 | 2024.08 | 2024.08 | 7.31 | 182.87
|  |  | 1 | 5 |  | 0 |  | 0 | 19589.69 | 2089.92 | 0 | 25000 |  | 55000 |  |  | 101679.61 | 877.78 | 146.3 | 0 | 1000 | 2024.08 | 2024.08 | 7.31 | 182.87
|  |  | 1 | 10 |  | 0 |  | 0 | 19589.69 | 2089.92 | 0 | 25000 |  | 55000 |  |  | 101679.61 | 877.78 | 146.3 | 0 | 1000 | 2024.08 | 2024.08 | 7.31 | 182.87
|  |  | 2 | 0.005 |  | 0 |  | 0 | 19589.69 | 2089.92 | 0 | 25000 |  | 55000 |  |  | 101679.61 | 877.78 | 146.3 | 0 | 1000 | 2024.08 | 2024.08 | 7.31 | 182.87
|  |  | 2 | 0.008 |  | 0 |  | 0 | 19589.69 | 2089.92 | 0 | 25000 |  | 55000 |  |  | 101679.61 | 877.78 | 146.3 | 0 | 1000 | 2024.08 | 2024.08 | 7.31 | 182.87
|  |  | 2 | 0.01 |  | 0 |  | 0 | 19589.69 | 2089.92 | 0 | 25000 |  | 55000 |  |  | 101679.61 | 877.78 | 146.3 | 0 | 1000 | 2024.08 | 2024.08 | 7.31 | 182.87
|  |  | 2 | 0.02 |  | 0 |  | 0 | 19589.69 | 2089.92 | 0 | 25000 |  | 55000 |  |  | 101679.61 | 877.78 | 146.3 | 0 | 1000 | 2024.08 | 2024.08 | 7.31 | 182.87
|  |  | 2 | 0.05 |  | 0 |  | 0 | 19589.69 | 2089.92 | 0 | 25000 |  | 55000 |  |  | 101679.61 | 877.78 | 146.3 | 0 | 1000 | 2024.08 | 2024.08 | 7.31 | 182.87
|  |  | 2 | 0.1 |  | 0 |  | 0 | 19589.69 | 2089.92 | 0 | 25000 |  | 55000 |  |  | 101679.61 | 877.78 | 146.3 | 0 | 1000 | 2024.08 | 2024.08 | 7.31 | 182.87
|  |  | 2 | 0.2 |  | 0 |  | 0 | 19589.69 | 2089.92 | 0 | 25000 |  | 55000 |  |  | 101679.61 | 877.78 | 146.3 | 0 | 1000 | 2024.08 | 2024.08 | 7.31 | 182.87
|  |  | 2 | 0.5 |  | 0 |  | 0 | 19589.69 | 2089.92 | 0 | 25000 |  | 55000 |  |  | 101679.61 | 877.78 | 146.3 | 0 | 1000 | 2024.08 | 2024.08 | 7.31 | 182.87
|  |  | 2 | 1 |  | 0 |  | 0 | 19589.69 | 2089.92 | 0 | 25000 |  | 55000 |  |  | 101679.61 | 877.78 | 146.3 | 0 | 1000 | 2024.08 | 2024.08 | 7.31 | 182.87
|  |  | 2 | 2 |  | 0 |  | 0 | 19589.69 | 2089.92 | 0 | 25000 |  | 55000 |  |  | 101679.61 | 877.78 | 146.3 | 0 | 1000 | 2024.08 | 2024.08 | 7.31 | 182.87
|  |  | 2 | 5 |  | 0 |  | 0 | 19589.69 | 2089.92 | 0 | 25000 |  | 55000 |  |  | 101679.61 | 877.78 | 146.3 | 0 | 1000 | 2024.08 | 2024.08 | 7.31 | 182.87
|  |  | 2 | 10 |  | 0 |  | 0 | 19589.69 | 2089.92 | 0 | 25000 |  | 55000 |  |  | 101679.61 | 877.78 | 146.3 | 0 | 1000 | 2024.08 | 2024.08 | 7.31 | 182.87
|  |  | 5 | 0.005 |  | 0 |  | 0 | 19589.69 | 2089.92 | 0 | 25000 |  | 55000 |  |  | 101679.61 | 877.78 | 146.3 | 0 | 1000 | 2024.08 | 2024.08 | 7.31 | 182.87
|  |  | 5 | 0.008 |  | 0 |  | 0 | 19589.69 | 2089.92 | 0 | 25000 |  | 55000 |  |  | 101679.61 | 877.78 | 146.3 | 0 | 1000 | 2024.08 | 2024.08 | 7.31 | 182.87
|  |  | 5 | 0.01 |  | 0 |  | 0 | 19589.69 | 2089.92 | 0 | 25000 |  | 55000 |  |  | 101679.61 | 877.78 | 146.3 | 0 | 1000 | 2024.08 | 2024.08 | 7.31 | 182.87
|  |  | 5 | 0.02 |  | 0 |  | 0 | 19589.69 | 2089.92 | 0 | 25000 |  | 55000 |  |  | 101679.61 | 877.78 | 146.3 | 0 | 1000 | 2024.08 | 2024.08 | 7.31 | 182.87
|  |  | 5 | 0.05 |  | 0 |  | 0 | 19589.69 | 2089.92 | 0 | 25000 |  | 55000 |  |  | 101679.61 | 877.78 | 146.3 | 0 | 1000 | 2024.08 | 2024.08 | 7.31 | 182.87
|  |  | 5 | 0.1 |  | 0 |  | 0 | 19589.69 | 2089.92 | 0 | 25000 |  | 55000 |  |  | 101679.61 | 877.78 | 146.3 | 0 | 1000 | 2024.08 | 2024.08 | 7.31 | 182.87
|  |  | 5 | 0.2 |  | 0 |  | 0 | 19589.69 | 2089.92 | 0 | 25000 |  | 55000 |  |  | 101679.61 | 877.78 | 146.3 | 0 | 1000 | 2024.08 | 2024.08 | 7.31 | 182.87
|  |  | 5 | 0.5 |  | 0 |  | 0 | 19589.69 | 2089.92 | 0 | 25000 |  | 55000 |  |  | 101679.61 | 877.78 | 146.3 | 0 | 1000 | 2024.08 | 2024.08 | 7.31 | 182.87
|  |  | 5 | 1 |  | 0 |  | 0 | 19589.69 | 2089.92 | 0 | 25000 |  | 55000 |  |  | 101679.61 | 877.78 | 146.3 | 0 | 1000 | 2024.08 | 2024.08 | 7.31 | 182.87
|  |  | 5 | 2 |  | 0 |  | 0 | 19589.69 | 2089.92 | 0 | 25000 |  | 55000 |  |  | 101679.61 | 877.78 | 146.3 | 0 | 1000 | 2024.08 | 2024.08 | 7.31 | 182.87
|  |  | 5 | 5 |  | 0 |  | 0 | 19589.69 | 2089.92 | 0 | 25000 |  | 55000 |  |  | 101679.61 | 877.78 | 146.3 | 0 | 1000 | 2024.08 | 2024.08 | 7.31 | 182.87
|  |  | 5 | 10 |  | 0 |  | 0 | 19589.69 | 2089.92 | 0 | 25000 |  | 55000 |  |  | 101679.61 | 877.78 | 146.3 | 0 | 1000 | 2024.08 | 2024.08 | 7.31 | 182.87
|  |  | 10 | 0.005 |  | 0 |  | 0 | 19589.69 | 2089.92 | 0 | 25000 |  | 55000 |  |  | 101679.61 | 877.78 | 146.3 | 0 | 1000 | 2024.08 | 2024.08 | 7.31 | 182.87
|  |  | 10 | 0.008 |  | 0 |  | 0 | 19589.69 | 2089.92 | 0 | 25000 |  | 55000 |  |  | 101679.61 | 877.78 | 146.3 | 0 | 1000 | 2024.08 | 2024.08 | 7.31 | 182.87
|  |  | 10 | 0.01 |  | 0 |  | 0 | 19589.69 | 2089.92 | 0 | 25000 |  | 55000 |  |  | 101679.61 | 877.78 | 146.3 | 0 | 1000 | 2024.08 | 2024.08 | 7.31 | 182.87
|  |  | 10 | 0.02 |  | 0 |  | 0 | 19589.69 | 2089.92 | 0 | 25000 |  | 55000 |  |  | 101679.61 | 877.78 | 146.3 | 0 | 1000 | 2024.08 | 2024.08 | 7.31 | 182.87
|  |  | 10 | 0.05 |  | 0 |  | 0 | 19589.69 | 2089.92 | 0 | 25000 |  | 55000 |  |  | 101679.61 | 877.78 | 146.3 | 0 | 1000 | 2024.08 | 2024.08 | 7.31 | 182.87
|  |  | 10 | 0.1 |  | 0 |  | 0 | 19589.69 | 2089.92 | 0 | 25000 |  | 55000 |  |  | 101679.61 | 877.78 | 146.3 | 0 | 1000 | 2024.08 | 2024.08 | 7.31 | 182.87
|  |  | 10 | 0.2 |  | 0 |  | 0 | 19589.69 | 2089.92 | 0 | 25000 |  | 55000 |  |  | 101679.61 | 877.78 | 146.3 | 0 | 1000 | 2024.08 | 2024.08 | 7.31 | 182.87
|  |  | 10 | 0.5 |  | 0 |  | 0 | 19589.69 | 2089.92 | 0 | 25000 |  | 55000 |  |  | 101679.61 | 877.78 | 146.3 | 0 | 1000 | 2024.08 | 2024.08 | 7.31 | 182.87
|  |  | 10 | 1 |  | 0 |  | 0 | 19589.69 | 2089.92 | 0 | 25000 |  | 55000 |  |  | 101679.61 | 877.78 | 146.3 | 0 | 1000 | 2024.08 | 2024.08 | 7.31 | 182.87
|  |  | 10 | 2 |  | 0 |  | 0 | 19589.69 | 2089.92 | 0 | 25000 |  | 55000 |  |  | 101679.61 | 877.78 | 146.3 | 0 | 1000 | 2024.08 | 2024.08 | 7.31 | 182.87
|  |  | 10 | 5 |  | 0 |  | 0 | 19589.69 | 2089.92 | 0 | 25000 |  | 55000 |  |  | 101679.61 | 877.78 | 146.3 | 0 | 1000 | 2024.08 | 2024.08 | 7.31 | 182.87
|  |  | 10 | 10 |  | 0 |  | 0 | 19589.69 | 2089.92 | 0 | 25000 |  | 55000 |  |  | 101679.61 | 877.78 | 146.3 | 0 | 1000 | 2024.08 | 2024.08 | 7.31 | 182.87
|  |  | 20 | 0.005 |  | 0 |  | 0 | 19589.69 | 2089.92 | 0 | 25000 |  | 55000 |  |  | 101679.61 | 877.78 | 146.3 | 0 | 1000 | 2024.08 | 2024.08 | 7.31 | 182.87
|  |  | 20 | 0.008 |  | 0 |  | 0 | 19589.69 | 2089.92 | 0 | 25000 |  | 55000 |  |  | 101679.61 | 877.78 | 146.3 | 0 | 1000 | 2024.08 | 2024.08 | 7.31 | 182.87
|  |  | 20 | 0.01 |  | 0 |  | 0 | 19589.69 | 2089.92 | 0 | 25000 |  | 55000 |  |  | 101679.61 | 877.78 | 146.3 | 0 | 1000 | 2024.08 | 2024.08 | 7.31 | 182.87
|  |  | 20 | 0.02 |  | 0 |  | 0 | 19589.69 | 2089.92 | 0 | 25000 |  | 55000 |  |  | 101679.61 | 877.78 | 146.3 | 0 | 1000 | 2024.08 | 2024.08 | 7.31 | 182.87
|  |  | 20 | 0.05 |  | 0 |  | 0 | 19589.69 | 2089.92 | 0 | 25000 |  | 55000 |  |  | 101679.61 | 877.78 | 146.3 | 0 | 1000 | 2024.08 | 2024.08 | 7.31 | 182.87
|  |  | 20 | 0.1 |  | 0 |  | 0 | 19589.69 | 2089.92 | 0 | 25000 |  | 55000 |  |  | 101679.61 | 877.78 | 146.3 | 0 | 1000 | 2024.08 | 2024.08 | 7.31 | 182.87
|  |  | 20 | 0.2 |  | 0 |  | 0 | 19589.69 | 2089.92 | 0 | 25000 |  | 55000 |  |  | 101679.61 | 877.78 | 146.3 | 0 | 1000 | 2024.08 | 2024.08 | 7.31 | 182.87
|  |  | 20 | 0.5 |  | 0 |  | 0 | 19589.69 | 2089.92 | 0 | 25000 |  | 55000 |  |  | 101679.61 | 877.78 | 146.3 | 0 | 1000 | 2024.08 | 2024.08 | 7.31 | 182.87
|  |  | 20 | 1 |  | 0 |  | 0 | 19589.69 | 2089.92 | 0 | 25000 |  | 55000 |  |  | 101679.61 | 877.78 | 146.3 | 0 | 1000 | 2024.08 | 2024.08 | 7.31 | 182.87
|  |  | 20 | 2 |  | 0 |  | 0 | 19589.69 | 2089.92 | 0 | 25000 |  | 55000 |  |  | 101679.61 | 877.78 | 146.3 | 0 | 1000 | 2024.08 | 2024.08 | 7.31 | 182.87
|  |  | 20 | 5 |  | 0 |  | 0 | 19589.69 | 2089.92 | 0 | 25000 |  | 55000 |  |  | 101679.61 | 877.78 | 146.3 | 0 | 1000 | 2024.08 | 2024.08 | 7.31 | 182.87
|  |  | 20 | 10 |  | 0 |  | 0 | 19589.69 | 2089.92 | 0 | 25000 |  | 55000 |  |  | 101679.61 | 877.78 | 146.3 | 0 | 1000 | 2024.08 | 2024.08 | 7.31 | 182.87
|  |  | 50 | 0.005 |  | 0 |  | 0 | 19589.69 | 2089.92 | 0 | 25000 |  | 55000 |  |  | 101679.61 | 877.78 | 146.3 | 0 | 1000 | 2024.08 | 2024.08 | 7.31 | 182.87
|  |  | 50 | 0.008 |  | 0 |  | 0 | 19589.69 | 2089.92 | 0 | 25000 |  | 55000 |  |  | 101679.61 | 877.78 | 146.3 | 0 | 1000 | 2024.08 | 2024.08 | 7.31 | 182.87
|  |  | 50 | 0.01 |  | 0 |  | 0 | 19589.69 | 2089.92 | 0 | 25000 |  | 55000 |  |  | 101679.61 | 877.78 | 146.3 | 0 | 1000 | 2024.08 | 2024.08 | 7.31 | 182.87
|  |  | 50 | 0.02 |  | 0 |  | 0 | 19589.69 | 2089.92 | 0 | 25000 |  | 55000 |  |  | 101679.61 | 877.78 | 146.3 | 0 | 1000 | 2024.08 | 2024.08 | 7.31 | 182.87
|  |  | 50 | 0.05 |  | 0 |  | 0 | 19589.69 | 2089.92 | 0 | 25000 |  | 55000 |  |  | 101679.61 | 877.78 | 146.3 | 0 | 1000 | 2024.08 | 2024.08 | 7.31 | 182.87
|  |  | 50 | 0.1 |  | 0 |  | 0 | 19589.69 | 2089.92 | 0 | 25000 |  | 55000 |  |  | 101679.61 | 877.78 | 146.3 | 0 | 1000 | 2024.08 | 2024.08 | 7.31 | 182.87
|  |  | 50 | 0.2 |  | 0 |  | 0 | 19589.69 | 2089.92 | 0 | 25000 |  | 55000 |  |  | 101679.61 | 877.78 | 146.3 | 0 | 1000 | 2024.08 | 2024.08 | 7.31 | 182.87
|  |  | 50 | 0.5 |  | 0 |  | 0 | 19589.69 | 2089.92 | 0 | 25000 |  | 55000 |  |  | 101679.61 | 877.78 | 146.3 | 0 | 1000 | 2024.08 | 2024.08 | 7.31 | 182.87
|  |  | 50 | 1 |  | 0 |  | 0 | 19589.69 | 2089.92 | 0 | 25000 |  | 55000 |  |  | 101679.61 | 877.78 | 146.3 | 0 | 1000 | 2024.08 | 2024.08 | 7.31 | 182.87
|  |  | 50 | 2 |  | 0 |  | 0 | 19589.69 | 2089.92 | 0 | 25000 |  | 55000 |  |  | 101679.61 | 877.78 | 146.3 | 0 | 1000 | 2024.08 | 2024.08 | 7.31 | 182.87
|  |  | 50 | 5 |  | 0 |  | 0 | 19589.69 | 2089.92 | 0 | 25000 |  | 55000 |  |  | 101679.61 | 877.78 | 146.3 | 0 | 1000 | 2024.08 | 2024.08 | 7.31 | 182.87
|  |  | 50 | 10 |  | 0 |  | 0 | 19589.69 | 2089.92 | 0 | 25000 |  | 55000 |  |  | 101679.61 | 877.78 | 146.3 | 0 | 1000 | 2024.08 | 2024.08 | 7.31 | 182.87
|  |  | 100 | 0.005 |  | 0 |  | 0 | 19589.69 | 2089.92 | 0 | 25000 |  | 55000 |  |  | 101679.61 | 877.78 | 146.3 | 0 | 1000 | 2024.08 | 2024.08 | 7.31 | 182.87
|  |  | 100 | 0.008 |  | 0 |  | 0 | 19589.69 | 2089.92 | 0 | 25000 |  | 55000 |  |  | 101679.61 | 877.78 | 146.3 | 0 | 1000 | 2024.08 | 2024.08 | 7.31 | 182.87
|  |  | 100 | 0.01 |  | 0 |  | 0 | 19589.69 | 2089.92 | 0 | 25000 |  | 55000 |  |  | 101679.61 | 877.78 | 146.3 | 0 | 1000 | 2024.08 | 2024.08 | 7.31 | 182.87
|  |  | 100 | 0.02 |  | 0 |  | 0 | 19589.69 | 2089.92 | 0 | 25000 |  | 55000 |  |  | 101679.61 | 877.78 | 146.3 | 0 | 1000 | 2024.08 | 2024.08 | 7.31 | 182.87
|  |  | 100 | 0.05 |  | 0 |  | 0 | 19589.69 | 2089.92 | 0 | 25000 |  | 55000 |  |  | 101679.61 | 877.78 | 146.3 | 0 | 1000 | 2024.08 | 2024.08 | 7.31 | 182.87
|  |  | 100 | 0.1 |  | 0 |  | 0 | 19589.69 | 2089.92 | 0 | 25000 |  | 55000 |  |  | 101679.61 | 877.78 | 146.3 | 0 | 1000 | 2024.08 | 2024.08 | 7.31 | 182.87
|  |  | 100 | 0.2 |  | 0 |  | 0 | 19589.69 | 2089.92 | 0 | 25000 |  | 55000 |  |  | 101679.61 | 877.78 | 146.3 | 0 | 1000 | 2024.08 | 2024.08 | 7.31 | 182.87
|  |  | 100 | 0.5 |  | 0 |  | 0 | 19589.69 | 2089.92 | 0 | 25000 |  | 55000 |  |  | 101679.61 | 877.78 | 146.3 | 0 | 1000 | 2024.08 | 2024.08 | 7.31 | 182.87
|  |  | 100 | 1 |  | 0 |  | 0 | 19589.69 | 2089.92 | 0 | 25000 |  | 55000 |  |  | 101679.61 | 877.78 | 146.3 | 0 | 1000 | 2024.08 | 2024.08 | 7.31 | 182.87
|  |  | 100 | 2 |  | 0 |  | 0 | 19589.69 | 2089.92 | 0 | 25000 |  | 55000 |  |  | 101679.61 | 877.78 | 146.3 | 0 | 1000 | 2024.08 | 2024.08 | 7.31 | 182.87
|  |  | 100 | 5 |  | 0 |  | 0 | 19589.69 | 2089.92 | 0 | 25000 |  | 55000 |  |  | 101679.61 | 877.78 | 146.3 | 0 | 1000 | 2024.08 | 2024.08 | 7.31 | 182.87
|  |  | 100 | 10 |  | 0 |  | 0 | 19589.69 | 2089.92 | 0 | 25000 |  | 55000 |  |  | 101679.61 | 877.78 | 146.3 | 0 | 1000 | 2024.08 | 2024.08 | 7.31 | 182.87
|  |  | 200 | 0.005 |  | 0 |  | 0 | 19589.69 | 2089.92 | 0 | 25000 |  | 55000 |  |  | 101679.61 | 877.78 | 146.3 | 0 | 1000 | 2024.08 | 2024.08 | 7.31 | 182.87
|  |  | 200 | 0.008 |  | 0 |  | 0 | 19589.69 | 2089.92 | 0 | 25000 |  | 55000 |  |  | 101679.61 | 877.78 | 146.3 | 0 | 1000 | 2024.08 | 2024.08 | 7.31 | 182.87
|  |  | 200 | 0.01 |  | 0 |  | 0 | 19589.69 | 2089.92 | 0 | 25000 |  | 55000 |  |  | 101679.61 | 877.78 | 146.3 | 0 | 1000 | 2024.08 | 2024.08 | 7.31 | 182.87
|  |  | 200 | 0.02 |  | 0 |  | 0 | 19589.69 | 2089.92 | 0 | 25000 |  | 55000 |  |  | 101679.61 | 877.78 | 146.3 | 0 | 1000 | 2024.08 | 2024.08 | 7.31 | 182.87
|  |  | 200 | 0.05 |  | 0 |  | 0 | 19589.69 | 2089.92 | 0 | 25000 |  | 55000 |  |  | 101679.61 | 877.78 | 146.3 | 0 | 1000 | 2024.08 | 2024.08 | 7.31 | 182.87
|  |  | 200 | 0.1 |  | 0 |  | 0 | 19589.69 | 2089.92 | 0 | 25000 |  | 55000 |  |  | 101679.61 | 877.78 | 146.3 | 0 | 1000 | 2024.08 | 2024.08 | 7.31 | 182.87
|  |  | 200 | 0.2 |  | 0 |  | 0 | 19589.69 | 2089.92 | 0 | 25000 |  | 55000 |  |  | 101679.61 | 877.78 | 146.3 | 0 | 1000 | 2024.08 | 2024.08 | 7.31 | 182.87
|  |  | 200 | 0.5 |  | 0 |  | 0 | 19589.69 | 2089.92 | 0 | 25000 |  | 55000 |  |  | 101679.61 | 877.78 | 146.3 | 0 | 1000 | 2024.08 | 2024.08 | 7.31 | 182.87
|  |  | 200 | 1 |  | 0 |  | 0 | 19589.69 | 2089.92 | 0 | 25000 |  | 55000 |  |  | 101679.61 | 877.78 | 146.3 | 0 | 1000 | 2024.08 | 2024.08 | 7.31 | 182.87
|  |  | 200 | 2 |  | 0 |  | 0 | 19589.69 | 2089.92 | 0 | 25000 |  | 55000 |  |  | 101679.61 | 877.78 | 146.3 | 0 | 1000 | 2024.08 | 2024.08 | 7.31 | 182.87
|  |  | 200 | 5 |  | 0 |  | 0 | 19589.69 | 2089.92 | 0 | 25000 |  | 55000 |  |  | 101679.61 | 877.78 | 146.3 | 0 | 1000 | 2024.08 | 2024.08 | 7.31 | 182.87
|  |  | 200 | 10 |  | 0 |  | 0 | 19589.69 | 2089.92 | 0 | 25000 |  | 55000 |  |  | 101679.61 | 877.78 | 146.3 | 0 | 1000 | 2024.08 | 2024.08 | 7.31 | 182.87
|  |  | 500 | 0.005 |  | 0 |  | 0 | 19589.69 | 2089.92 | 0 | 25000 |  | 55000 |  |  | 101679.61 | 877.78 | 146.3 | 0 | 1000 | 2024.08 | 2024.08 | 7.31 | 182.87
|  |  | 500 | 0.008 |  | 0 |  | 0 | 19589.69 | 2089.92 | 0 | 25000 |  | 55000 |  |  | 101679.61 | 877.78 | 146.3 | 0 | 1000 | 2024.08 | 2024.08 | 7.31 | 182.87
|  |  | 500 | 0.01 |  | 0 |  | 0 | 19589.69 | 2089.92 | 0 | 25000 |  | 55000 |  |  | 101679.61 | 877.78 | 146.3 | 0 | 1000 | 2024.08 | 2024.08 | 7.31 | 182.87
|  |  | 500 | 0.02 |  | 0 |  | 0 | 19589.69 | 2089.92 | 0 | 25000 |  | 55000 |  |  | 101679.61 | 877.78 | 146.3 | 0 | 1000 | 2024.08 | 2024.08 | 7.31 | 182.87
|  |  | 500 | 0.05 |  | 0 |  | 0 | 19589.69 | 2089.92 | 0 | 25000 |  | 55000 |  |  | 101679.61 | 877.78 | 146.3 | 0 | 1000 | 2024.08 | 2024.08 | 7.31 | 182.87
|  |  | 500 | 0.1 |  | 0 |  | 0 | 19589.69 | 2089.92 | 0 | 25000 |  | 55000 |  |  | 101679.61 | 877.78 | 146.3 | 0 | 1000 | 2024.08 | 2024.08 | 7.31 | 182.87
|  |  | 500 | 0.2 |  | 0 |  | 0 | 19589.69 | 2089.92 | 0 | 25000 |  | 55000 |  |  | 101679.61 | 877.78 | 146.3 | 0 | 1000 | 2024.08 | 2024.08 | 7.31 | 182.87
|  |  | 500 | 0.5 |  | 0 |  | 0 | 19589.69 | 2089.92 | 0 | 25000 |  | 55000 |  |  | 101679.61 | 877.78 | 146.3 | 0 | 1000 | 2024.08 | 2024.08 | 7.31 | 182.87
|  |  | 500 | 1 |  | 0 |  | 0 | 19589.69 | 2089.92 | 0 | 25000 |  | 55000 |  |  | 101679.61 | 877.78 | 146.3 | 0 | 1000 | 2024.08 | 2024.08 | 7.31 | 182.87
|  |  | 500 | 2 |  | 0 |  | 0 | 19589.69 | 2089.92 | 0 | 25000 |  | 55000 |  |  | 101679.61 | 877.78 | 146.3 | 0 | 1000 | 2024.08 | 2024.08 | 7.31 | 182.87
|  |  | 500 | 5 |  | 0 |  | 0 | 19589.69 | 2089.92 | 0 | 25000 |  | 55000 |  |  | 101679.61 | 877.78 | 146.3 | 0 | 1000 | 2024.08 | 2024.08 | 7.31 | 182.87
|  |  | 500 | 10 |  | 0 |  | 0 | 19589.69 | 2089.92 | 0 | 25000 |  | 55000 |  |  | 101679.61 | 877.78 | 146.3 | 0 | 1000 | 2024.08 | 2024.08 | 7.31 | 182.87
0

## Large Office Vertical
Large Office Building
Vertical Borehole System | [13 empty] | Cost per Unit length: $30/ft
|  |  | Phoenix |  | Life time: 25 Years |  |  | Vertical Borehole = 4 no's x 4 no's = 16 boreholes |  |  |  |  | 3 bores per circuit means 3 bores connected in sequence as a circuit to increase in sequence and leaving the last 2 bores as separate circuit
|  |  | Description |  | Trench Length (ft) |  |  |  | Ground Temp Change (+ degC) | Life Cycle Cost ($) | [8 empty] | Annual Cost ($) |  |  |  |  | Financial Analysis
[5 empty] | Cooling |  | Heating |  |  | Energy | CO2 Emissions | Water | Maintenance | Installation Subsurface | Installation Equipment | Depreciation | Salvage | LifeCycle Total | Energy | CO2 Emissions | Water | Maintenance | Annual Total | Annual Total Savings ($) | Annual CO2 Reduction (tons) | Total CO2 Reduction (25yrs - tons)
| k (W/m*K) | α (m2/Day) | k (W/m*K) | α (m2/Day) | (m) | (ft) | (m) | (ft)
| 0.01 | 0.005 | 0.01 | 0.005 |  | 0 |  | 0 | 3 | 19589.69 | 2089.92 | 0 | 25000 |  | 55000 |  |  | 101679.61 | 877.78 | 146.3 | 0 | 1000 | 2024.08 | 2024.08 | 7.31 | 182.87
| 0.1 | 0.008 | 0.01 | 0.008 |  | 0 |  | 0 | 3 | 19589.69 | 2089.92 | 0 | 25000 |  | 55000 |  |  | 101679.61 | 877.78 | 146.3 | 0 | 1000 | 2024.08 | 2024.08 | 7.31 | 182.87
| 0.2 | 0.01 | 0.01 | 0.01 |  | 0 |  | 0 | 3.1 | 19589.69 | 2089.92 | 0 | 25000 |  | 55000 |  |  | 101679.61 | 877.78 | 146.3 | 0 | 1000 | 2024.08 | 2024.08 | 7.31 | 182.87
| 0.5 | 0.02 | 0.01 | 0.02 |  | 0 |  | 0 | 3.2 | 19589.69 | 2089.92 | 0 | 25000 |  | 55000 |  |  | 101679.61 | 877.78 | 146.3 | 0 | 1000 | 2024.08 | 2024.08 | 7.31 | 182.87
| 1 | 0.05 | 0.01 | 0.05 |  | 0 |  | 0 | 3.3 | 19589.69 | 2089.92 | 0 | 25000 |  | 55000 |  |  | 101679.61 | 877.78 | 146.3 | 0 | 1000 | 2024.08 | 2024.08 | 7.31 | 182.87
| 2 | 0.1 | 0.01 | 0.1 |  | 0 |  | 0 | 3.3 | 19589.69 | 2089.92 | 0 | 25000 |  | 55000 |  |  | 101679.61 | 877.78 | 146.3 | 0 | 1000 | 2024.08 | 2024.08 | 7.31 | 182.87
[6 empty] | 0 |  | 0 | 3.4 | 19589.69 | 2089.92 | 0 | 25000 |  | 55000 |  |  | 101679.61 | 877.78 | 146.3 | 0 | 1000 | 2024.08 | 2024.08 | 7.31 | 182.87
| 5 | 0.5 | 0.01 | 0.5 |  | 0 |  | 0 | 3.4 | 19589.69 | 2089.92 | 0 | 25000 |  | 55000 |  |  | 101679.61 | 877.78 | 146.3 | 0 | 1000 | 2024.08 | 2024.08 | 7.31 | 182.87
| 10 | 1 | 0.01 | 1 |  | 0 |  | 0 | 3.4 | 19589.69 | 2089.92 | 0 | 25000 |  | 55000 |  |  | 101679.61 | 877.78 | 146.3 | 0 | 1000 | 2024.08 | 2024.08 | 7.31 | 182.87
| 20 | 2 | 0.01 | 2 |  | 0 |  | 0 | 3.4 | 19589.69 | 2089.92 | 0 | 25000 |  | 55000 |  |  | 101679.61 | 877.78 | 146.3 | 0 | 1000 | 2024.08 | 2024.08 | 7.31 | 182.87
| 50 | 5 | 0.01 | 5 |  | 0 |  | 0 | 3.4 | 19589.69 | 2089.92 | 0 | 25000 |  | 55000 |  |  | 101679.61 | 877.78 | 146.3 | 0 | 1000 | 2024.08 | 2024.08 | 7.31 | 182.87
| 100 | 10 | 0.01 | 10 |  | 0 |  | 0 | 3.3 | 19589.69 | 2089.92 | 0 | 25000 |  | 55000 |  |  | 101679.61 | 877.78 | 146.3 | 0 | 1000 | 2024.08 | 2024.08 | 7.31 | 182.87
| 200 |  | 0.1 | 0.005 |  | 0 |  | 0 | 2.8 | 19589.69 | 2089.92 | 0 | 25000 |  | 55000 |  |  | 101679.61 | 877.78 | 146.3 | 0 | 1000 | 2024.08 | 2024.08 | 7.31 | 182.87
| 500 |  | 0.1 | 0.008 |  | 0 |  | 0 | 2.9 | 19589.69 | 2089.92 | 0 | 25000 |  | 55000 |  |  | 101679.61 | 877.78 | 146.3 | 0 | 1000 | 2024.08 | 2024.08 | 7.31 | 182.87
|  |  | 0.1 | 0.01 |  | 0 |  | 0 | 2.9 | 19589.69 | 2089.92 | 0 | 25000 |  | 55000 |  |  | 101679.61 | 877.78 | 146.3 | 0 | 1000 | 2024.08 | 2024.08 | 7.31 | 182.87
|  |  | 0.1 | 0.02 |  | 0 |  | 0 | 3.1 | 19589.69 | 2089.92 | 0 | 25000 |  | 55000 |  |  | 101679.61 | 877.78 | 146.3 | 0 | 1000 | 2024.08 | 2024.08 | 7.31 | 182.87
|  |  | 0.1 | 0.05 |  | 0 |  | 0 | 3.2 | 19589.69 | 2089.92 | 0 | 25000 |  | 55000 |  |  | 101679.61 | 877.78 | 146.3 | 0 | 1000 | 2024.08 | 2024.08 | 7.31 | 182.87
|  |  | 0.1 | 0.1 |  | 0 |  | 0 | 3.2 | 19589.69 | 2089.92 | 0 | 25000 |  | 55000 |  |  | 101679.61 | 877.78 | 146.3 | 0 | 1000 | 2024.08 | 2024.08 | 7.31 | 182.87
|  |  | 0.1 | 0.2 |  | 0 |  | 0 | 3.3 | 19589.69 | 2089.92 | 0 | 25000 |  | 55000 |  |  | 101679.61 | 877.78 | 146.3 | 0 | 1000 | 2024.08 | 2024.08 | 7.31 | 182.87
|  |  | 0.1 | 0.5 |  | 0 |  | 0 | 3.4 | 19589.69 | 2089.92 | 0 | 25000 |  | 55000 |  |  | 101679.61 | 877.78 | 146.3 | 0 | 1000 | 2024.08 | 2024.08 | 7.31 | 182.87
|  |  | 0.1 | 1 |  | 0 |  | 0 | 3.4 | 19589.69 | 2089.92 | 0 | 25000 |  | 55000 |  |  | 101679.61 | 877.78 | 146.3 | 0 | 1000 | 2024.08 | 2024.08 | 7.31 | 182.87
|  |  | 0.1 | 2 |  | 0 |  | 0 | 3.3 | 19589.69 | 2089.92 | 0 | 25000 |  | 55000 |  |  | 101679.61 | 877.78 | 146.3 | 0 | 1000 | 2024.08 | 2024.08 | 7.31 | 182.87
|  |  | 0.1 | 5 |  | 0 |  | 0 | 3.3 | 19589.69 | 2089.92 | 0 | 25000 |  | 55000 |  |  | 101679.61 | 877.78 | 146.3 | 0 | 1000 | 2024.08 | 2024.08 | 7.31 | 182.87
|  |  | 0.1 | 10 |  | 0 |  | 0 | 3.3 | 19589.69 | 2089.92 | 0 | 25000 |  | 55000 |  |  | 101679.61 | 877.78 | 146.3 | 0 | 1000 | 2024.08 | 2024.08 | 7.31 | 182.87
|  |  | 0.2 | 0.005 |  | 0 |  | 0 | 2.7 | 19589.69 | 2089.92 | 0 | 25000 |  | 55000 |  |  | 101679.61 | 877.78 | 146.3 | 0 | 1000 | 2024.08 | 2024.08 | 7.31 | 182.87
|  |  | 0.2 | 0.008 |  | 0 |  | 0 | 2.8 | 19589.69 | 2089.92 | 0 | 25000 |  | 55000 |  |  | 101679.61 | 877.78 | 146.3 | 0 | 1000 | 2024.08 | 2024.08 | 7.31 | 182.87
|  |  | 0.2 | 0.01 |  | 0 |  | 0 | 2.8 | 19589.69 | 2089.92 | 0 | 25000 |  | 55000 |  |  | 101679.61 | 877.78 | 146.3 | 0 | 1000 | 2024.08 | 2024.08 | 7.31 | 182.87
|  |  | 0.2 | 0.02 |  | 0 |  | 0 | 3 | 19589.69 | 2089.92 | 0 | 25000 |  | 55000 |  |  | 101679.61 | 877.78 | 146.3 | 0 | 1000 | 2024.08 | 2024.08 | 7.31 | 182.87
|  |  | 0.2 | 0.05 |  | 0 |  | 0 | 3.1 | 19589.69 | 2089.92 | 0 | 25000 |  | 55000 |  |  | 101679.61 | 877.78 | 146.3 | 0 | 1000 | 2024.08 | 2024.08 | 7.31 | 182.87
|  |  | 0.2 | 0.1 |  | 0 |  | 0 | 3.2 | 19589.69 | 2089.92 | 0 | 25000 |  | 55000 |  |  | 101679.61 | 877.78 | 146.3 | 0 | 1000 | 2024.08 | 2024.08 | 7.31 | 182.87
|  |  | 0.2 | 0.2 |  | 0 |  | 0 | 3.2 | 19589.69 | 2089.92 | 0 | 25000 |  | 55000 |  |  | 101679.61 | 877.78 | 146.3 | 0 | 1000 | 2024.08 | 2024.08 | 7.31 | 182.87
|  |  | 0.2 | 0.5 |  | 0 |  | 0 | 3.3 | 19589.69 | 2089.92 | 0 | 25000 |  | 55000 |  |  | 101679.61 | 877.78 | 146.3 | 0 | 1000 | 2024.08 | 2024.08 | 7.31 | 182.87
|  |  | 0.2 | 1 |  | 0 |  | 0 | 3.3 | 19589.69 | 2089.92 | 0 | 25000 |  | 55000 |  |  | 101679.61 | 877.78 | 146.3 | 0 | 1000 | 2024.08 | 2024.08 | 7.31 | 182.87
|  |  | 0.2 | 2 |  | 0 |  | 0 | 3.3 | 19589.69 | 2089.92 | 0 | 25000 |  | 55000 |  |  | 101679.61 | 877.78 | 146.3 | 0 | 1000 | 2024.08 | 2024.08 | 7.31 | 182.87
|  |  | 0.2 | 5 |  | 0 |  | 0 | 3.3 | 19589.69 | 2089.92 | 0 | 25000 |  | 55000 |  |  | 101679.61 | 877.78 | 146.3 | 0 | 1000 | 2024.08 | 2024.08 | 7.31 | 182.87
|  |  | 0.2 | 10 |  | 0 |  | 0 | 3.3 | 19589.69 | 2089.92 | 0 | 25000 |  | 55000 |  |  | 101679.61 | 877.78 | 146.3 | 0 | 1000 | 2024.08 | 2024.08 | 7.31 | 182.87
|  |  | 0.5 | 0.005 |  | 0 |  | 0 | 2.2 | 19589.69 | 2089.92 | 0 | 25000 |  | 55000 |  |  | 101679.61 | 877.78 | 146.3 | 0 | 1000 | 2024.08 | 2024.08 | 7.31 | 182.87
|  |  | 0.5 | 0.008 |  | 0 |  | 0 | 2.4 | 19589.69 | 2089.92 | 0 | 25000 |  | 55000 |  |  | 101679.61 | 877.78 | 146.3 | 0 | 1000 | 2024.08 | 2024.08 | 7.31 | 182.87
|  |  | 0.5 | 0.01 |  | 0 |  | 0 | 2.5 | 19589.69 | 2089.92 | 0 | 25000 |  | 55000 |  |  | 101679.61 | 877.78 | 146.3 | 0 | 1000 | 2024.08 | 2024.08 | 7.31 | 182.87
|  |  | 0.5 | 0.02 |  | 0 |  | 0 | 2.7 | 19589.69 | 2089.92 | 0 | 25000 |  | 55000 |  |  | 101679.61 | 877.78 | 146.3 | 0 | 1000 | 2024.08 | 2024.08 | 7.31 | 182.87
|  |  | 0.5 | 0.05 |  | 0 |  | 0 | 2.9 | 19589.69 | 2089.92 | 0 | 25000 |  | 55000 |  |  | 101679.61 | 877.78 | 146.3 | 0 | 1000 | 2024.08 | 2024.08 | 7.31 | 182.87
|  |  | 0.5 | 0.1 |  | 0 |  | 0 | 3 | 19589.69 | 2089.92 | 0 | 25000 |  | 55000 |  |  | 101679.61 | 877.78 | 146.3 | 0 | 1000 | 2024.08 | 2024.08 | 7.31 | 182.87
|  |  | 0.5 | 0.2 |  | 0 |  | 0 | 3.1 | 19589.69 | 2089.92 | 0 | 25000 |  | 55000 |  |  | 101679.61 | 877.78 | 146.3 | 0 | 1000 | 2024.08 | 2024.08 | 7.31 | 182.87
|  |  | 0.5 | 0.5 |  | 0 |  | 0 | 3.1 | 19589.69 | 2089.92 | 0 | 25000 |  | 55000 |  |  | 101679.61 | 877.78 | 146.3 | 0 | 1000 | 2024.08 | 2024.08 | 7.31 | 182.87
|  |  | 0.5 | 1 |  | 0 |  | 0 | 3.2 | 19589.69 | 2089.92 | 0 | 25000 |  | 55000 |  |  | 101679.61 | 877.78 | 146.3 | 0 | 1000 | 2024.08 | 2024.08 | 7.31 | 182.87
|  |  | 0.5 | 2 |  | 0 |  | 0 | 3.2 | 19589.69 | 2089.92 | 0 | 25000 |  | 55000 |  |  | 101679.61 | 877.78 | 146.3 | 0 | 1000 | 2024.08 | 2024.08 | 7.31 | 182.87
|  |  | 0.5 | 5 |  | 0 |  | 0 | 3.2 | 19589.69 | 2089.92 | 0 | 25000 |  | 55000 |  |  | 101679.61 | 877.78 | 146.3 | 0 | 1000 | 2024.08 | 2024.08 | 7.31 | 182.87
|  |  | 0.5 | 10 |  | 0 |  | 0 | 3.2 | 19589.69 | 2089.92 | 0 | 25000 |  | 55000 |  |  | 101679.61 | 877.78 | 146.3 | 0 | 1000 | 2024.08 | 2024.08 | 7.31 | 182.87
|  |  | 1 | 0.005 |  | 0 |  | 0 | 1.8 | 19589.69 | 2089.92 | 0 | 25000 |  | 55000 |  |  | 101679.61 | 877.78 | 146.3 | 0 | 1000 | 2024.08 | 2024.08 | 7.31 | 182.87
|  |  | 1 | 0.008 |  | 0 |  | 0 | 2 | 19589.69 | 2089.92 | 0 | 25000 |  | 55000 |  |  | 101679.61 | 877.78 | 146.3 | 0 | 1000 | 2024.08 | 2024.08 | 7.31 | 182.87
|  |  | 1 | 0.01 |  | 0 |  | 0 | 2.1 | 19589.69 | 2089.92 | 0 | 25000 |  | 55000 |  |  | 101679.61 | 877.78 | 146.3 | 0 | 1000 | 2024.08 | 2024.08 | 7.31 | 182.87
|  |  | 1 | 0.02 |  | 0 |  | 0 | 2.3 | 19589.69 | 2089.92 | 0 | 25000 |  | 55000 |  |  | 101679.61 | 877.78 | 146.3 | 0 | 1000 | 2024.08 | 2024.08 | 7.31 | 182.87
|  |  | 1 | 0.05 |  | 0 |  | 0 | 2.5 | 19589.69 | 2089.92 | 0 | 25000 |  | 55000 |  |  | 101679.61 | 877.78 | 146.3 | 0 | 1000 | 2024.08 | 2024.08 | 7.31 | 182.87
|  |  | 1 | 0.1 |  | 0 |  | 0 | 2.7 | 19589.69 | 2089.92 | 0 | 25000 |  | 55000 |  |  | 101679.61 | 877.78 | 146.3 | 0 | 1000 | 2024.08 | 2024.08 | 7.31 | 182.87
|  |  | 1 | 0.2 |  | 0 |  | 0 | 2.8 | 19589.69 | 2089.92 | 0 | 25000 |  | 55000 |  |  | 101679.61 | 877.78 | 146.3 | 0 | 1000 | 2024.08 | 2024.08 | 7.31 | 182.87
|  |  | 1 | 0.5 |  | 0 |  | 0 | 2.9 | 19589.69 | 2089.92 | 0 | 25000 |  | 55000 |  |  | 101679.61 | 877.78 | 146.3 | 0 | 1000 | 2024.08 | 2024.08 | 7.31 | 182.87
|  |  | 1 | 1 |  | 0 |  | 0 | 2.9 | 19589.69 | 2089.92 | 0 | 25000 |  | 55000 |  |  | 101679.61 | 877.78 | 146.3 | 0 | 1000 | 2024.08 | 2024.08 | 7.31 | 182.87
|  |  | 1 | 2 |  | 0 |  | 0 | 3 | 19589.69 | 2089.92 | 0 | 25000 |  | 55000 |  |  | 101679.61 | 877.78 | 146.3 | 0 | 1000 | 2024.08 | 2024.08 | 7.31 | 182.87
|  |  | 1 | 5 |  | 0 |  | 0 | 3 | 19589.69 | 2089.92 | 0 | 25000 |  | 55000 |  |  | 101679.61 | 877.78 | 146.3 | 0 | 1000 | 2024.08 | 2024.08 | 7.31 | 182.87
|  |  | 1 | 10 |  | 0 |  | 0 | 3 | 19589.69 | 2089.92 | 0 | 25000 |  | 55000 |  |  | 101679.61 | 877.78 | 146.3 | 0 | 1000 | 2024.08 | 2024.08 | 7.31 | 182.87
|  |  | 2 | 0.005 |  | 0 |  | 0 | 1.3 | 19589.69 | 2089.92 | 0 | 25000 |  | 55000 |  |  | 101679.61 | 877.78 | 146.3 | 0 | 1000 | 2024.08 | 2024.08 | 7.31 | 182.87
|  |  | 2 | 0.008 |  | 0 |  | 0 | 1.5 | 19589.69 | 2089.92 | 0 | 25000 |  | 55000 |  |  | 101679.61 | 877.78 | 146.3 | 0 | 1000 | 2024.08 | 2024.08 | 7.31 | 182.87
|  |  | 2 | 0.01 |  | 0 |  | 0 | 1.6 | 19589.69 | 2089.92 | 0 | 25000 |  | 55000 |  |  | 101679.61 | 877.78 | 146.3 | 0 | 1000 | 2024.08 | 2024.08 | 7.31 | 182.87
|  |  | 2 | 0.02 |  | 0 |  | 0 | 1.8 | 19589.69 | 2089.92 | 0 | 25000 |  | 55000 |  |  | 101679.61 | 877.78 | 146.3 | 0 | 1000 | 2024.08 | 2024.08 | 7.31 | 182.87
|  |  | 2 | 0.05 |  | 0 |  | 0 | 2.1 | 19589.69 | 2089.92 | 0 | 25000 |  | 55000 |  |  | 101679.61 | 877.78 | 146.3 | 0 | 1000 | 2024.08 | 2024.08 | 7.31 | 182.87
|  |  | 2 | 0.1 |  | 0 |  | 0 | 2.2 | 19589.69 | 2089.92 | 0 | 25000 |  | 55000 |  |  | 101679.61 | 877.78 | 146.3 | 0 | 1000 | 2024.08 | 2024.08 | 7.31 | 182.87
|  |  | 2 | 0.2 |  | 0 |  | 0 | 2.4 | 19589.69 | 2089.92 | 0 | 25000 |  | 55000 |  |  | 101679.61 | 877.78 | 146.3 | 0 | 1000 | 2024.08 | 2024.08 | 7.31 | 182.87
|  |  | 2 | 0.5 |  | 0 |  | 0 | 2.5 | 19589.69 | 2089.92 | 0 | 25000 |  | 55000 |  |  | 101679.61 | 877.78 | 146.3 | 0 | 1000 | 2024.08 | 2024.08 | 7.31 | 182.87
|  |  | 2 | 1 |  | 0 |  | 0 | 2.6 | 19589.69 | 2089.92 | 0 | 25000 |  | 55000 |  |  | 101679.61 | 877.78 | 146.3 | 0 | 1000 | 2024.08 | 2024.08 | 7.31 | 182.87
|  |  | 2 | 2 |  | 0 |  | 0 | 2.6 | 19589.69 | 2089.92 | 0 | 25000 |  | 55000 |  |  | 101679.61 | 877.78 | 146.3 | 0 | 1000 | 2024.08 | 2024.08 | 7.31 | 182.87
|  |  | 2 | 5 |  | 0 |  | 0 | 2.7 | 19589.69 | 2089.92 | 0 | 25000 |  | 55000 |  |  | 101679.61 | 877.78 | 146.3 | 0 | 1000 | 2024.08 | 2024.08 | 7.31 | 182.87
|  |  | 2 | 10 |  | 0 |  | 0 | 2.7 | 19589.69 | 2089.92 | 0 | 25000 |  | 55000 |  |  | 101679.61 | 877.78 | 146.3 | 0 | 1000 | 2024.08 | 2024.08 | 7.31 | 182.87
|  |  | 5 | 0.005 |  | 0 |  | 0 | 0.7 | 19589.69 | 2089.92 | 0 | 25000 |  | 55000 |  |  | 101679.61 | 877.78 | 146.3 | 0 | 1000 | 2024.08 | 2024.08 | 7.31 | 182.87
|  |  | 5 | 0.008 |  | 0 |  | 0 | 0.8 | 19589.69 | 2089.92 | 0 | 25000 |  | 55000 |  |  | 101679.61 | 877.78 | 146.3 | 0 | 1000 | 2024.08 | 2024.08 | 7.31 | 182.87
|  |  | 5 | 0.01 |  | 0 |  | 0 | 0.9 | 19589.69 | 2089.92 | 0 | 25000 |  | 55000 |  |  | 101679.61 | 877.78 | 146.3 | 0 | 1000 | 2024.08 | 2024.08 | 7.31 | 182.87
|  |  | 5 | 0.02 |  | 0 |  | 0 | 1.1 | 19589.69 | 2089.92 | 0 | 25000 |  | 55000 |  |  | 101679.61 | 877.78 | 146.3 | 0 | 1000 | 2024.08 | 2024.08 | 7.31 | 182.87
|  |  | 5 | 0.05 |  | 0 |  | 0 | 1.3 | 19589.69 | 2089.92 | 0 | 25000 |  | 55000 |  |  | 101679.61 | 877.78 | 146.3 | 0 | 1000 | 2024.08 | 2024.08 | 7.31 | 182.87
|  |  | 5 | 0.1 |  | 0 |  | 0 | 1.5 | 19589.69 | 2089.92 | 0 | 25000 |  | 55000 |  |  | 101679.61 | 877.78 | 146.3 | 0 | 1000 | 2024.08 | 2024.08 | 7.31 | 182.87
|  |  | 5 | 0.2 |  | 0 |  | 0 | 1.6 | 19589.69 | 2089.92 | 0 | 25000 |  | 55000 |  |  | 101679.61 | 877.78 | 146.3 | 0 | 1000 | 2024.08 | 2024.08 | 7.31 | 182.87
|  |  | 5 | 0.5 |  | 0 |  | 0 | 1.8 | 19589.69 | 2089.92 | 0 | 25000 |  | 55000 |  |  | 101679.61 | 877.78 | 146.3 | 0 | 1000 | 2024.08 | 2024.08 | 7.31 | 182.87
|  |  | 5 | 1 |  | 0 |  | 0 | 1.9 | 19589.69 | 2089.92 | 0 | 25000 |  | 55000 |  |  | 101679.61 | 877.78 | 146.3 | 0 | 1000 | 2024.08 | 2024.08 | 7.31 | 182.87
|  |  | 5 | 2 |  | 0 |  | 0 | 2 | 19589.69 | 2089.92 | 0 | 25000 |  | 55000 |  |  | 101679.61 | 877.78 | 146.3 | 0 | 1000 | 2024.08 | 2024.08 | 7.31 | 182.87
|  |  | 5 | 5 |  | 0 |  | 0 | 2 | 19589.69 | 2089.92 | 0 | 25000 |  | 55000 |  |  | 101679.61 | 877.78 | 146.3 | 0 | 1000 | 2024.08 | 2024.08 | 7.31 | 182.87
|  |  | 5 | 10 |  | 0 |  | 0 | 2.1 | 19589.69 | 2089.92 | 0 | 25000 |  | 55000 |  |  | 101679.61 | 877.78 | 146.3 | 0 | 1000 | 2024.08 | 2024.08 | 7.31 | 182.87
|  |  | 10 | 0.005 |  | 0 |  | 0 | 0.4 | 19589.69 | 2089.92 | 0 | 25000 |  | 55000 |  |  | 101679.61 | 877.78 | 146.3 | 0 | 1000 | 2024.08 | 2024.08 | 7.31 | 182.87
|  |  | 10 | 0.008 |  | 0 |  | 0 | 0.5 | 19589.69 | 2089.92 | 0 | 25000 |  | 55000 |  |  | 101679.61 | 877.78 | 146.3 | 0 | 1000 | 2024.08 | 2024.08 | 7.31 | 182.87
|  |  | 10 | 0.01 |  | 0 |  | 0 | 0.5 | 19589.69 | 2089.92 | 0 | 25000 |  | 55000 |  |  | 101679.61 | 877.78 | 146.3 | 0 | 1000 | 2024.08 | 2024.08 | 7.31 | 182.87
|  |  | 10 | 0.02 |  | 0 |  | 0 | 0.7 | 19589.69 | 2089.92 | 0 | 25000 |  | 55000 |  |  | 101679.61 | 877.78 | 146.3 | 0 | 1000 | 2024.08 | 2024.08 | 7.31 | 182.87
|  |  | 10 | 0.05 |  | 0 |  | 0 | 0.8 | 19589.69 | 2089.92 | 0 | 25000 |  | 55000 |  |  | 101679.61 | 877.78 | 146.3 | 0 | 1000 | 2024.08 | 2024.08 | 7.31 | 182.87
|  |  | 10 | 0.1 |  | 0 |  | 0 | 1 | 19589.69 | 2089.92 | 0 | 25000 |  | 55000 |  |  | 101679.61 | 877.78 | 146.3 | 0 | 1000 | 2024.08 | 2024.08 | 7.31 | 182.87
|  |  | 10 |  |  | 0 |  | 0 | 1.1 | 19589.69 | 2089.92 | 0 | 25000 |  | 55000 |  |  | 101679.61 | 877.78 | 146.3 | 0 | 1000 | 2024.08 | 2024.08 | 7.31 | 182.87
|  |  | 10 | 0.2 |  | 0 |  | 0 | 1.2 | 19589.69 | 2089.92 | 0 | 25000 |  | 55000 |  |  | 101679.61 | 877.78 | 146.3 | 0 | 1000 | 2024.08 | 2024.08 | 7.31 | 182.87
|  |  | 10 | 1 |  | 0 |  | 0 | 1.3 | 19589.69 | 2089.92 | 0 | 25000 |  | 55000 |  |  | 101679.61 | 877.78 | 146.3 | 0 | 1000 | 2024.08 | 2024.08 | 7.31 | 182.87
|  |  | 10 | 2 |  | 0 |  | 0 | 1.4 | 19589.69 | 2089.92 | 0 | 25000 |  | 55000 |  |  | 101679.61 | 877.78 | 146.3 | 0 | 1000 | 2024.08 | 2024.08 | 7.31 | 182.87
|  |  | 10 | 5 |  | 0 |  | 0 | 1.5 | 19589.69 | 2089.92 | 0 | 25000 |  | 55000 |  |  | 101679.61 | 877.78 | 146.3 | 0 | 1000 | 2024.08 | 2024.08 | 7.31 | 182.87
|  |  | 10 | 10 |  | 0 |  | 0 | 1.5 | 19589.69 | 2089.92 | 0 | 25000 |  | 55000 |  |  | 101679.61 | 877.78 | 146.3 | 0 | 1000 | 2024.08 | 2024.08 | 7.31 | 182.87
|  |  | 20 | 0.005 |  | 0 |  | 0 | 0.2 | 19589.69 | 2089.92 | 0 | 25000 |  | 55000 |  |  | 101679.61 | 877.78 | 146.3 | 0 | 1000 | 2024.08 | 2024.08 | 7.31 | 182.87
|  |  | 20 | 0.008 |  | 0 |  | 0 | 0.3 | 19589.69 | 2089.92 | 0 | 25000 |  | 55000 |  |  | 101679.61 | 877.78 | 146.3 | 0 | 1000 | 2024.08 | 2024.08 | 7.31 | 182.87
|  |  | 20 | 0.01 |  | 0 |  | 0 | 0.3 | 19589.69 | 2089.92 | 0 | 25000 |  | 55000 |  |  | 101679.61 | 877.78 | 146.3 | 0 | 1000 | 2024.08 | 2024.08 | 7.31 | 182.87
|  |  | 20 | 0.02 |  | 0 |  | 0 | 0.4 | 19589.69 | 2089.92 | 0 | 25000 |  | 55000 |  |  | 101679.61 | 877.78 | 146.3 | 0 | 1000 | 2024.08 | 2024.08 | 7.31 | 182.87
|  |  | 20 | 0.05 |  | 0 |  | 0 | 0.5 | 19589.69 | 2089.92 | 0 | 25000 |  | 55000 |  |  | 101679.61 | 877.78 | 146.3 | 0 | 1000 | 2024.08 | 2024.08 | 7.31 | 182.87
|  |  | 20 | 0.1 |  | 0 |  | 0 | 0.6 | 19589.69 | 2089.92 | 0 | 25000 |  | 55000 |  |  | 101679.61 | 877.78 | 146.3 | 0 | 1000 | 2024.08 | 2024.08 | 7.31 | 182.87
|  |  | 20 | 0.2 |  | 0 |  | 0 | 0.6 | 19589.69 | 2089.92 | 0 | 25000 |  | 55000 |  |  | 101679.61 | 877.78 | 146.3 | 0 | 1000 | 2024.08 | 2024.08 | 7.31 | 182.87
|  |  | 20 | 0.5 |  | 0 |  | 0 | 0.7 | 19589.69 | 2089.92 | 0 | 25000 |  | 55000 |  |  | 101679.61 | 877.78 | 146.3 | 0 | 1000 | 2024.08 | 2024.08 | 7.31 | 182.87
|  |  | 20 | 1 |  | 0 |  | 0 | 0.8 | 19589.69 | 2089.92 | 0 | 25000 |  | 55000 |  |  | 101679.61 | 877.78 | 146.3 | 0 | 1000 | 2024.08 | 2024.08 | 7.31 | 182.87
|  |  | 20 | 2 |  | 0 |  | 0 | 0.9 | 19589.69 | 2089.92 | 0 | 25000 |  | 55000 |  |  | 101679.61 | 877.78 | 146.3 | 0 | 1000 | 2024.08 | 2024.08 | 7.31 | 182.87
|  |  | 20 | 5 |  | 0 |  | 0 | 0.9 | 19589.69 | 2089.92 | 0 | 25000 |  | 55000 |  |  | 101679.61 | 877.78 | 146.3 | 0 | 1000 | 2024.08 | 2024.08 | 7.31 | 182.87
|  |  | 20 | 10 |  | 0 |  | 0 | 1 | 19589.69 | 2089.92 | 0 | 25000 |  | 55000 |  |  | 101679.61 | 877.78 | 146.3 | 0 | 1000 | 2024.08 | 2024.08 | 7.31 | 182.87
|  |  | 50 | 0.005 |  | 0 |  | 0 | 0.1 | 19589.69 | 2089.92 | 0 | 25000 |  | 55000 |  |  | 101679.61 | 877.78 | 146.3 | 0 | 1000 | 2024.08 | 2024.08 | 7.31 | 182.87
|  |  | 50 | 0.008 |  | 0 |  | 0 | 0.1 | 19589.69 | 2089.92 | 0 | 25000 |  | 55000 |  |  | 101679.61 | 877.78 | 146.3 | 0 | 1000 | 2024.08 | 2024.08 | 7.31 | 182.87
|  |  | 50 | 0.01 |  | 0 |  | 0 | 0.1 | 19589.69 | 2089.92 | 0 | 25000 |  | 55000 |  |  | 101679.61 | 877.78 | 146.3 | 0 | 1000 | 2024.08 | 2024.08 | 7.31 | 182.87
|  |  | 50 | 0.02 |  | 0 |  | 0 | 0.2 | 19589.69 | 2089.92 | 0 | 25000 |  | 55000 |  |  | 101679.61 | 877.78 | 146.3 | 0 | 1000 | 2024.08 | 2024.08 | 7.31 | 182.87
|  |  | 50 | 0.05 |  | 0 |  | 0 | 0.2 | 19589.69 | 2089.92 | 0 | 25000 |  | 55000 |  |  | 101679.61 | 877.78 | 146.3 | 0 | 1000 | 2024.08 | 2024.08 | 7.31 | 182.87
|  |  | 50 | 0.1 |  | 0 |  | 0 | 0.3 | 19589.69 | 2089.92 | 0 | 25000 |  | 55000 |  |  | 101679.61 | 877.78 | 146.3 | 0 | 1000 | 2024.08 | 2024.08 | 7.31 | 182.87
|  |  | 50 | 0.2 |  | 0 |  | 0 | 0.3 | 19589.69 | 2089.92 | 0 | 25000 |  | 55000 |  |  | 101679.61 | 877.78 | 146.3 | 0 | 1000 | 2024.08 | 2024.08 | 7.31 | 182.87
|  |  | 50 | 0.5 |  | 0 |  | 0 | 0.3 | 19589.69 | 2089.92 | 0 | 25000 |  | 55000 |  |  | 101679.61 | 877.78 | 146.3 | 0 | 1000 | 2024.08 | 2024.08 | 7.31 | 182.87
|  |  | 50 | 1 |  | 0 |  | 0 | 0.4 | 19589.69 | 2089.92 | 0 | 25000 |  | 55000 |  |  | 101679.61 | 877.78 | 146.3 | 0 | 1000 | 2024.08 | 2024.08 | 7.31 | 182.87
|  |  | 50 | 2 |  | 0 |  | 0 | 0.4 | 19589.69 | 2089.92 | 0 | 25000 |  | 55000 |  |  | 101679.61 | 877.78 | 146.3 | 0 | 1000 | 2024.08 | 2024.08 | 7.31 | 182.87
|  |  | 50 | 5 |  | 0 |  | 0 | 0.4 | 19589.69 | 2089.92 | 0 | 25000 |  | 55000 |  |  | 101679.61 | 877.78 | 146.3 | 0 | 1000 | 2024.08 | 2024.08 | 7.31 | 182.87
|  |  | 50 | 10 |  | 0 |  | 0 | 0.5 | 19589.69 | 2089.92 | 0 | 25000 |  | 55000 |  |  | 101679.61 | 877.78 | 146.3 | 0 | 1000 | 2024.08 | 2024.08 | 7.31 | 182.87
|  |  | 100 | 0.005 |  | 0 |  | 0 | 0 | 19589.69 | 2089.92 | 0 | 25000 |  | 55000 |  |  | 101679.61 | 877.78 | 146.3 | 0 | 1000 | 2024.08 | 2024.08 | 7.31 | 182.87
|  |  | 100 | 0.008 |  | 0 |  | 0 | 0.1 | 19589.69 | 2089.92 | 0 | 25000 |  | 55000 |  |  | 101679.61 | 877.78 | 146.3 | 0 | 1000 | 2024.08 | 2024.08 | 7.31 | 182.87
|  |  | 100 | 0.01 |  | 0 |  | 0 | 0.1 | 19589.69 | 2089.92 | 0 | 25000 |  | 55000 |  |  | 101679.61 | 877.78 | 146.3 | 0 | 1000 | 2024.08 | 2024.08 | 7.31 | 182.87
|  |  | 100 | 0.02 |  | 0 |  | 0 | 0.1 | 19589.69 | 2089.92 | 0 | 25000 |  | 55000 |  |  | 101679.61 | 877.78 | 146.3 | 0 | 1000 | 2024.08 | 2024.08 | 7.31 | 182.87
|  |  | 100 | 0.05 |  | 0 |  | 0 | 0.1 | 19589.69 | 2089.92 | 0 | 25000 |  | 55000 |  |  | 101679.61 | 877.78 | 146.3 | 0 | 1000 | 2024.08 | 2024.08 | 7.31 | 182.87
|  |  | 100 | 0.1 |  | 0 |  | 0 | 0.1 | 19589.69 | 2089.92 | 0 | 25000 |  | 55000 |  |  | 101679.61 | 877.78 | 146.3 | 0 | 1000 | 2024.08 | 2024.08 | 7.31 | 182.87
|  |  | 100 | 0.2 |  | 0 |  | 0 | 0.2 | 19589.69 | 2089.92 | 0 | 25000 |  | 55000 |  |  | 101679.61 | 877.78 | 146.3 | 0 | 1000 | 2024.08 | 2024.08 | 7.31 | 182.87
|  |  | 100 | 0.5 |  | 0 |  | 0 | 0.2 | 19589.69 | 2089.92 | 0 | 25000 |  | 55000 |  |  | 101679.61 | 877.78 | 146.3 | 0 | 1000 | 2024.08 | 2024.08 | 7.31 | 182.87
|  |  | 100 | 1 |  | 0 |  | 0 | 0.2 | 19589.69 | 2089.92 | 0 | 25000 |  | 55000 |  |  | 101679.61 | 877.78 | 146.3 | 0 | 1000 | 2024.08 | 2024.08 | 7.31 | 182.87
|  |  | 100 | 2 |  | 0 |  | 0 | 0.2 | 19589.69 | 2089.92 | 0 | 25000 |  | 55000 |  |  | 101679.61 | 877.78 | 146.3 | 0 | 1000 | 2024.08 | 2024.08 | 7.31 | 182.87
|  |  | 100 | 5 |  | 0 |  | 0 | 0.2 | 19589.69 | 2089.92 | 0 | 25000 |  | 55000 |  |  | 101679.61 | 877.78 | 146.3 | 0 | 1000 | 2024.08 | 2024.08 | 7.31 | 182.87
|  |  | 100 | 10 |  | 0 |  | 0 | 0.3 | 19589.69 | 2089.92 | 0 | 25000 |  | 55000 |  |  | 101679.61 | 877.78 | 146.3 | 0 | 1000 | 2024.08 | 2024.08 | 7.31 | 182.87
|  |  | 200 | 0.005 |  | 0 |  | 0 | 0 | 19589.69 | 2089.92 | 0 | 25000 |  | 55000 |  |  | 101679.61 | 877.78 | 146.3 | 0 | 1000 | 2024.08 | 2024.08 | 7.31 | 182.87
|  |  | 200 | 0.008 |  | 0 |  | 0 | 0 | 19589.69 | 2089.92 | 0 | 25000 |  | 55000 |  |  | 101679.61 | 877.78 | 146.3 | 0 | 1000 | 2024.08 | 2024.08 | 7.31 | 182.87
|  |  | 200 | 0.01 |  | 0 |  | 0 | 0 | 19589.69 | 2089.92 | 0 | 25000 |  | 55000 |  |  | 101679.61 | 877.78 | 146.3 | 0 | 1000 | 2024.08 | 2024.08 | 7.31 | 182.87
|  |  | 200 | 0.02 |  | 0 |  | 0 | 0 | 19589.69 | 2089.92 | 0 | 25000 |  | 55000 |  |  | 101679.61 | 877.78 | 146.3 | 0 | 1000 | 2024.08 | 2024.08 | 7.31 | 182.87
|  |  | 200 | 0.05 |  | 0 |  | 0 | 0.1 | 19589.69 | 2089.92 | 0 | 25000 |  | 55000 |  |  | 101679.61 | 877.78 | 146.3 | 0 | 1000 | 2024.08 | 2024.08 | 7.31 | 182.87
|  |  | 200 | 0.1 |  | 0 |  | 0 | 0.1 | 19589.69 | 2089.92 | 0 | 25000 |  | 55000 |  |  | 101679.61 | 877.78 | 146.3 | 0 | 1000 | 2024.08 | 2024.08 | 7.31 | 182.87
|  |  | 200 | 0.2 |  | 0 |  | 0 | 0.1 | 19589.69 | 2089.92 | 0 | 25000 |  | 55000 |  |  | 101679.61 | 877.78 | 146.3 | 0 | 1000 | 2024.08 | 2024.08 | 7.31 | 182.87
|  |  | 200 | 0.5 |  | 0 |  | 0 | 0.1 | 19589.69 | 2089.92 | 0 | 25000 |  | 55000 |  |  | 101679.61 | 877.78 | 146.3 | 0 | 1000 | 2024.08 | 2024.08 | 7.31 | 182.87
|  |  | 200 | 1 |  | 0 |  | 0 | 0.1 | 19589.69 | 2089.92 | 0 | 25000 |  | 55000 |  |  | 101679.61 | 877.78 | 146.3 | 0 | 1000 | 2024.08 | 2024.08 | 7.31 | 182.87
|  |  | 200 | 2 |  | 0 |  | 0 | 0.1 | 19589.69 | 2089.92 | 0 | 25000 |  | 55000 |  |  | 101679.61 | 877.78 | 146.3 | 0 | 1000 | 2024.08 | 2024.08 | 7.31 | 182.87
|  |  | 200 | 5 |  | 0 |  | 0 | 0.1 | 19589.69 | 2089.92 | 0 | 25000 |  | 55000 |  |  | 101679.61 | 877.78 | 146.3 | 0 | 1000 | 2024.08 | 2024.08 | 7.31 | 182.87
|  |  | 200 | 10 |  | 0 |  | 0 | 0.1 | 19589.69 | 2089.92 | 0 | 25000 |  | 55000 |  |  | 101679.61 | 877.78 | 146.3 | 0 | 1000 | 2024.08 | 2024.08 | 7.31 | 182.87
|  |  | 500 | 0.005 |  | 0 |  | 0 | 0 | 19589.69 | 2089.92 | 0 | 25000 |  | 55000 |  |  | 101679.61 | 877.78 | 146.3 | 0 | 1000 | 2024.08 | 2024.08 | 7.31 | 182.87
|  |  | 500 | 0.008 |  | 0 |  | 0 | 0 | 19589.69 | 2089.92 | 0 | 25000 |  | 55000 |  |  | 101679.61 | 877.78 | 146.3 | 0 | 1000 | 2024.08 | 2024.08 | 7.31 | 182.87
|  |  | 500 | 0.01 |  | 0 |  | 0 | 0 | 19589.69 | 2089.92 | 0 | 25000 |  | 55000 |  |  | 101679.61 | 877.78 | 146.3 | 0 | 1000 | 2024.08 | 2024.08 | 7.31 | 182.87
|  |  | 500 | 0.02 |  | 0 |  | 0 | 0 | 19589.69 | 2089.92 | 0 | 25000 |  | 55000 |  |  | 101679.61 | 877.78 | 146.3 | 0 | 1000 | 2024.08 | 2024.08 | 7.31 | 182.87
|  |  | 500 | 0.05 |  | 0 |  | 0 | 0 | 19589.69 | 2089.92 | 0 | 25000 |  | 55000 |  |  | 101679.61 | 877.78 | 146.3 | 0 | 1000 | 2024.08 | 2024.08 | 7.31 | 182.87
|  |  | 500 | 0.1 |  | 0 |  | 0 | 0 | 19589.69 | 2089.92 | 0 | 25000 |  | 55000 |  |  | 101679.61 | 877.78 | 146.3 | 0 | 1000 | 2024.08 | 2024.08 | 7.31 | 182.87
|  |  | 500 | 0.2 |  | 0 |  | 0 | 0 | 19589.69 | 2089.92 | 0 | 25000 |  | 55000 |  |  | 101679.61 | 877.78 | 146.3 | 0 | 1000 | 2024.08 | 2024.08 | 7.31 | 182.87
|  |  | 500 | 0.5 |  | 0 |  | 0 | 0 | 19589.69 | 2089.92 | 0 | 25000 |  | 55000 |  |  | 101679.61 | 877.78 | 146.3 | 0 | 1000 | 2024.08 | 2024.08 | 7.31 | 182.87
|  |  | 500 | 1 |  | 0 |  | 0 | 0 | 19589.69 | 2089.92 | 0 | 25000 |  | 55000 |  |  | 101679.61 | 877.78 | 146.3 | 0 | 1000 | 2024.08 | 2024.08 | 7.31 | 182.87
|  |  | 500 | 2 |  | 0 |  | 0 | 0 | 19589.69 | 2089.92 | 0 | 25000 |  | 55000 |  |  | 101679.61 | 877.78 | 146.3 | 0 | 1000 | 2024.08 | 2024.08 | 7.31 | 182.87
|  |  | 500 | 5 |  | 0 |  | 0 | 0.1 | 19589.69 | 2089.92 | 0 | 25000 |  | 55000 |  |  | 101679.61 | 877.78 | 146.3 | 0 | 1000 | 2024.08 | 2024.08 | 7.31 | 182.87
|  |  | 500 | 10 |  | 0 |  | 0 | 0.1 | 19589.69 | 2089.92 | 0 | 25000 |  | 55000 |  |  | 101679.61 | 877.78 | 146.3 | 0 | 1000 | 2024.08 | 2024.08 | 7.31 | 182.87
0

## Excel Graphs
TC | TD | TL | BL | HC | VC | T | HC' | VC'
0.01 | 0.005 | 18397.2 | 52406.2 | 2703048 | 1572186 | 3 | 75.7475 | 60.1748
0.01 | 0.008 | 20286.8 | 66099.9 | 2980689 | 1982997 | 3 | 83.5278 | 75.8984
0.01 | 0.01 | 21285.5 | 72684.1 | 3127428 | 2180523 | 3.1 | 87.6398 | 83.4586 | k vs Length | k vs cost | k vs Normalized Cost | k vs Ground Temperature
0.01 | 0.02 | 25425.6 | 93295.9 | 3735721.5 | 2798877 | 3.2 | 104.686 | 107.1258
0.01 | 0.05 | 34622.5 | 120766.1 | 5688805.5 | 3622983 | 3.3 | 159.4173 | 138.6682
0.01 | 0.1 | 45139.8 | 141627.9 | 9773986.5 | 4248837 | 3.3 | 273.8962 | 162.6225
0.01 | 0.5 | 84564.7 | 189291.4 | 82829898 | 5678742 | 3.4 | 2321.1405 | 217.3515
0.01 | 1 | 106280.2 | 214058.3 | 15615471 | 6421749 | 3.4 | 437.592 | 245.7898
0.01 | 2 | 129531.2 | 238310 | 19031682 | 3574650 | 3.4 | 533.3244 | 136.8182
0.01 | 5 | 160903.2 | 270235.6 | 23641089 | 8107068 | 3.4 | 662.4937 | 310.2946
0.01 | 10 | 184168.5 | 294469.2 | 27059400 | 8834076 | 3.3 | 758.285 | 338.1206
0.1 | 0.005 | 1893.3 | 5568.8 | 278172 | 167064 | 2.8 | 7.7952 | 6.3943
0.1 | 0.008 | 2081.2 | 6926.4 | 305781 | 207792 | 2.9 | 8.5689 | 7.9532
0.1 | 0.01 | 2180.9 | 7584.9 | 320428.5 | 227547 | 2.9 | 8.9794 | 8.7093
0.1 | 0.02 | 2596.6 | 9646.6 | 381511.5 | 289398 | 3.1 | 10.6911 | 11.0766
0.1 | 0.05 | 3524.7 | 12394.2 | 582027 | 371826 | 3.2 | 16.3101 | 14.2315
0.1 | 0.1 | 4587 | 14480.8 | 996499.5 | 434424 | 3.2 | 27.9249 | 16.6274
0.1 | 0.5 | 8563.7 | 19248.1 | 8405953.5 | 577443 | 3.4 | 235.5599 | 22.1014
0.1 | 1 | 10751.3 | 21719.3 | 1579656 | 651579 | 3.4 | 44.2667 | 24.9389
0.1 | 2 | 13091.5 | 24127.6 | 1923507 | 723828 | 3.3 | 53.9024 | 27.7042
0.1 | 5 | 16246.1 | 27336.5 | 2386998 | 820095 | 3.3 | 66.8908 | 31.3888
0.1 | 10 | 18583.3 | 29761.2 | 2730391.5 | 892836 | 3.3 | 76.5137 | 34.1729
0.2 | 0.005 | 976.4 | 2958 | 143457 | 88740 | 2.7 | 4.0201 | 3.3965
0.2 | 0.008 | 1021.6 | 3645.9 | 150099 | 109377 | 2.8 | 4.2062 | 4.1864
0.2 | 0.01 | 1119.5 | 3977 | 164484 | 119310 | 2.8 | 4.6093 | 4.5665
0.2 | 0.02 | 1267.9 | 4999.2 | 186292.5 | 149976 | 3 | 5.2205 | 5.7403
0.2 | 0.05 | 1714.7 | 6373.3 | 284808 | 191199 | 3.1 | 7.9812 | 7.3181
0.2 | 0.1 | 2226.8 | 7416.8 | 485640 | 222504 | 3.2 | 13.6091 | 8.5162
0.2 | 0.5 | 4140.3 | 9821.4 | 4074400.5 | 294642 | 3.3 | 114.1768 | 11.2773
0.2 | 1 | 5191.4 | 11033.9 | 762757.5 | 331017 | 3.3 | 21.3747 | 12.6695
0.2 | 2 | 6314.6 | 12239 | 927793.5 | 367170 | 3.3 | 25.9995 | 14.0533
0.2 | 5 | 7826.9 | 13843.2 | 1149988.5 | 415296 | 3.3 | 32.2261 | 15.8953 | α vs Length | α vs Cost | α vs Normalized Cost
0.2 | 10 | 8946 | 15055.6 | 1314417 | 451668 | 3.3 | 36.8339 | 17.2874 |  |  |  | α vs Ground Temperature
0.5 | 0.005 | 426.2 | 1392.2 | 62628 | 41769 | 2.2 | 1.755 | 1.5987
0.5 | 0.008 | 462.9 | 1667.1 | 68011.5 | 50013 | 2.4 | 1.9059 | 1.9142
0.5 | 0.01 | 482.7 | 1799.3 | 70917 | 53979 | 2.5 | 1.9873 | 2.066
0.5 | 0.02 | 567.4 | 2210.3 | 83359.5 | 66309 | 2.7 | 2.336 | 2.5379
0.5 | 0.05 | 760.4 | 2762.1 | 128092.5 | 82863 | 2.9 | 3.5895 | 3.1715
0.5 | 0.1 | 982.3 | 3180.7 | 216292.5 | 95421 | 3 | 6.0612 | 3.6522
0.5 | 0.5 | 1808 | 4136.2 | 1790493 | 124086 | 3.1 | 50.1749 | 4.7493
0.5 | 1 | 2259.8 | 4621.3 | 332028 | 138639 | 3.2 | 9.3044 | 5.3063
0.5 | 2 | 2741.4 | 5106.2 | 402780 | 153186 | 3.2 | 11.2871 | 5.8631
0.5 | 5 | 3387.7 | 5747.5 | 497746.5 | 172425 | 3.2 | 13.9483 | 6.5995
0.5 | 10 | 3864.6 | 6232.5 | 567813 | 186975 | 3.2 | 15.9118 | 7.1564
1 | 0.005 | 242.9 | 870.9 | 35685 | 26127 | 1.8 | 1 | 1
1 | 0.008 | 260.6 | 1008 | 38290.5 | 30240 | 2 | 1.073 | 1.1574
1 | 0.01 | 270.4 | 1073.9 | 39729 | 32217 | 2.1 | 1.1133 | 1.2331
1 | 0.02 | 313.7 | 1280.5 | 46090.5 | 38415 | 2.3 | 1.2916 | 1.4703
1 | 0.05 | 414.9 | 1555.8 | 71350.5 | 46674 | 2.5 | 1.9995 | 1.7864
1 | 0.1 | 531.7 | 1765 | 118756.5 | 52950 | 2.7 | 3.3279 | 2.0266
1 | 0.5 | 963 | 2243.3 | 963561 | 67299 | 2.9 | 27.0018 | 2.5758
1 | 1 | 1198.4 | 2485.7 | 176074.5 | 74571 | 2.9 | 4.9341 | 2.8542
1 | 2 | 1447.6 | 2728.1 | 212689.5 | 81843 | 3 | 5.9602 | 3.1325
1 | 5 | 1780.4 | 3048.7 | 261589.5 | 91461 | 3 | 7.3305 | 3.5006
1 | 10 | 2024.7 | 3291.2 | 297490.5 | 98736 | 3 | 8.3366 | 3.7791
2 | 0.005 | 151.2 | 610.4 | 22213.5 | 18312 | 1.3 | 0.62249 | 0.70088
2 | 0.008 | 159 | 679 | 23356.5 | 20370 | 1.5 | 0.65452 | 0.77965
2 | 0.01 | 163.7 | 711.9 | 24057 | 21357 | 1.6 | 0.67415 | 0.81743
2 | 0.02 | 186.2 | 815.2 | 27363 | 24456 | 1.8 | 0.76679 | 0.93604
2 | 0.05 | 241.3 | 952.9 | 42838.5 | 28587 | 2.1 | 1.2005 | 1.0942
2 | 0.1 | 305.3 | 1057.5 | 69745.5 | 31725 | 2.2 | 1.9545 | 1.2143
2 | 0.5 | 539.2 | 1296.6 | 548038.5 | 38898 | 2.5 | 15.3577 | 1.4888
2 | 1 | 665 | 1417.8 | 117171 | 42534 | 2.6 | 3.2835 | 1.628
2 | 2 | 797.5 | 1539 | 142924.5 | 46170 | 2.6 | 4.0052 | 1.7671
2 | 5 | 972.8 | 1699.3 | 161656.5 | 50979 | 2.7 | 4.5301 | 1.9512
2 | 10 | 1100.2 | 1820.5 | 15086.48 | 54615 | 2.7 | 0.42277 | 2.0904
5 | 0.005 | 96.2 | 454.1 | 14311.5 | 13623 | 0.7 | 0.40105 | 0.52141
5 | 0.008 | 98.8 | 481.5 | 14755.5 | 14445 | 0.8 | 0.41349 | 0.55288
5 | 0.01 | 100.6 | 494.7 | 15114 | 14841 | 0.9 | 0.42354 | 0.56803
5 | 0.02 | 110.8 | 536 | 17529 | 16080 | 1.1 | 0.49121 | 0.61546
5 | 0.05 | 138.5 | 591.1 | 25957.5 | 17733 | 1.3 | 0.72741 | 0.67872
5 | 0.1 | 171.3 | 633 | 40729.5 | 18990 | 1.5 | 1.1414 | 0.72683
5 | 0.5 | 288 | 728.6 | 302019 | 21858 | 1.8 | 8.4635 | 0.83661
5 | 1 | 349.2 | 777.1 | 51312 | 23313 | 1.9 | 1.4379 | 0.8923
5 | 2 | 412.6 | 825.6 | 60616.5 | 24768 | 2 | 1.6987 | 0.94798
5 | 5 | 494.6 | 889.6 | 72664.5 | 26688 | 2 | 2.0363 | 1.0215
5 | 10 | 552.9 | 938.1 | 81232.5 | 28143 | 2.1 | 2.2764 | 1.0772
10 | 0.005 | 77.8 | 402 | 12529.5 | 12315 | 0.4 | 0.35111 | 0.47135
10 | 0.008 | 78.6 | 415.7 | 12562.5 | 12525 | 0.5 | 0.35204 | 0.47939
10 | 0.01 | 79.3 | 422.3 | 12712.5 | 12669 | 0.5 | 0.35624 | 0.4849
10 | 0.02 | 85.4 | 443 | 14242.5 | 13290 | 0.7 | 0.39912 | 0.50867
10 | 0.05 | 103.9 | 470.5 | 20283 | 14115 | 0.8 | 0.56839 | 0.54025
10 | 0.1 | 126.2 | 491.4 | 30976.5 | 14742 | 1 | 0.86805 | 0.56424
10 | 0.5 | 203.6 | 539.2 | 219333 | 16176 | 1.2 | 6.1464 | 0.61913
10 | 1 | 243.1 | 563.5 | 35716.5 | 16905 | 1.3 | 1.0009 | 0.64703
10 | 2 | 283.2 | 587.8 | 41607 | 17634 | 1.4 | 1.166 | 0.67493
10 | 5 | 333.8 | 619.8 | 49048.5 | 18594 | 1.5 | 1.3745 | 0.71168
10 | 10 | 368.9 | 644.1 | 54199.5 | 19323 | 1.5 | 1.5188 | 0.73958
20 | 0.005 | 68.7 | 376 | 11638.5 | 12780 | 0.2 | 0.32615 | 0.48915
20 | 0.008 | 68.4 | 382.8 | 11466 | 12888 | 0.3 | 0.32131 | 0.49328
20 | 0.01 | 68.7 | 386.2 | 11509.5 | 12936 | 0.3 | 0.32253 | 0.49512
20 | 0.02 | 72.7 | 396.5 | 12598.5 | 13074 | 0.4 | 0.35305 | 0.5004
20 | 0.05 | 86.6 | 410.2 | 17445 | 13254 | 0.5 | 0.48886 | 0.50729
20 | 0.1 | 103.7 | 420.7 | 26097 | 13389 | 0.6 | 0.73132 | 0.51246
20 | 0.5 | 161.3 | 444.6 | 177961.5 | 13686 | 0.7 | 4.987 | 0.52383
20 | 1 | 190 | 456.7 | 27915 | 13881 | 0.8 | 0.78226 | 0.53129
20 | 2 | 218.5 | 468.8 | 32098.5 | 14076 | 0.9 | 0.8995 | 0.53875
20 | 5 | 253.4 | 484.9 | 37234.5 | 14547 | 0.9 | 1.0434 | 0.55678
20 | 10 | 276.9 | 497 | 40677 | 14910 | 1 | 1.1399 | 0.57067
50 | 0.005 | 63.2 | 360.4 | 11104.5 | 13056 | 0.1 | 0.31118 | 0.49971
50 | 0.008 | 62.4 | 363.1 | 10809 | 13098 | 0.1 | 0.3029 | 0.50132
50 | 0.01 | 62.4 | 364.4 | 10789.5 | 13119 | 0.1 | 0.30235 | 0.50212
50 | 0.02 | 65.1 | 368.5 | 11613 | 13176 | 0.2 | 0.32543 | 0.50431
50 | 0.05 | 76.3 | 374.1 | 15744 | 13248 | 0.2 | 0.44119 | 0.50706
50 | 0.1 | 90.2 | 378.2 | 23173.5 | 13305 | 0.3 | 0.64939 | 0.50924
50 | 0.5 | 136 | 387.8 | 153174 | 13422 | 0.3 | 4.2924 | 0.51372
50 | 1 | 158.2 | 392.6 | 23241 | 13497 | 0.4 | 0.65128 | 0.51659
50 | 2 | 179.7 | 397.5 | 26400 | 13575 | 0.4 | 0.73981 | 0.51958
50 | 5 | 205.2 | 403.9 | 30156 | 13677 | 0.4 | 0.84506 | 0.52348
50 | 10 | 221.7 | 408.8 | 32574 | 13755 | 0.5 | 0.91282 | 0.52647
100 | 0.005 | 61.3 | 355.1 | 10926 | 13149 | 0 | 0.30618 | 0.50327
100 | 0.008 | 60.3 | 356.5 | 10590 | 13170 | 0.1 | 0.29676 | 0.50408
100 | 0.01 | 60.2 | 357.2 | 10549.5 | 13179 | 0.1 | 0.29563 | 0.50442
100 | 0.02 | 62.6 | 359.2 | 11284.5 | 13209 | 0.1 | 0.31623 | 0.50557
100 | 0.05 | 72.8 | 362 | 15177 | 13245 | 0.1 | 0.4253 | 0.50695
100 | 0.1 | 85.7 | 364.1 | 22198.5 | 13272 | 0.1 | 0.62207 | 0.50798
100 | 0.5 | 127.6 | 368.9 | 144904.5 | 13332 | 0.2 | 4.0607 | 0.51028
100 | 1 | 147.6 | 371.3 | 21681 | 13371 | 0.2 | 0.60757 | 0.51177
100 | 2 | 166.7 | 373.7 | 24499.5 | 13410 | 0.2 | 0.68655 | 0.51326
100 | 5 | 189.2 | 376.9 | 27793.5 | 13461 | 0.2 | 0.77886 | 0.51521
100 | 10 | 203.3 | 379.4 | 29871 | 13500 | 0.3 | 0.83707 | 0.51671
200 | 0.005 | 60.4 | 352.5 | 10837.5 | 13197 | 0 | 0.3037 | 0.50511
200 | 0.008 | 59.3 | 353.2 | 10480.5 | 13206 | 0 | 0.29369 | 0.50545
200 | 0.01 | 59.2 | 353.6 | 10429.5 | 13212 | 0 | 0.29227 | 0.50568
200 | 0.02 | 61.3 | 354.6 | 11119.5 | 13227 | 0 | 0.3116 | 0.50626
200 | 0.05 | 71.1 | 356 | 14893.5 | 13245 | 0.1 | 0.41736 | 0.50695
200 | 0.1 | 83.4 | 357 | 21711 | 13257 | 0.1 | 0.60841 | 0.50741
200 | 0.5 | 123.3 | 359.4 | 140770.5 | 13287 | 0.1 | 3.9448 | 0.50855
200 | 1 | 142.3 | 360.6 | 20901 | 13305 | 0.1 | 0.58571 | 0.50924
200 | 2 | 160.3 | 361.8 | 23548.5 | 13326 | 0.1 | 0.6599 | 0.51005
200 | 5 | 181.1 | 363.4 | 26613 | 13350 | 0.1 | 0.74578 | 0.51097
200 | 10 | 194.1 | 364.6 | 28519.5 | 13371 | 0.1 | 0.7992 | 0.51177
500 | 0.005 | 59.9 | 351 | 10783.5 | 13224 | 0 | 0.30219 | 0.50614
500 | 0.008 | 58.7 | 351.2 | 10414.5 | 13227 | 0 | 0.29185 | 0.50626
500 | 0.01 | 58.5 | 351.4 | 10357.5 | 13230 | 0 | 0.29025 | 0.50637
500 | 0.02 | 60.5 | 351.8 | 11020.5 | 13236 | 0 | 0.30883 | 0.5066
500 | 0.05 | 70 | 352.3 | 14722.5 | 13242 | 0 | 0.41257 | 0.50683
500 | 0.1 | 82.1 | 352.8 | 21418.5 | 13248 | 0 | 0.60021 | 0.50706
500 | 0.5 | 120.8 | 353.7 | 138289.5 | 13260 | 0 | 3.8753 | 0.50752
500 | 1 | 139.1 | 354.2 | 20433 | 13269 | 0 | 0.57259 | 0.50787
500 | 2 | 156.4 | 354.7 | 22978.5 | 13275 | 0 | 0.64393 | 0.5081
500 | 5 | 176.3 | 355.3 | 25905 | 13287 | 0.1 | 0.72594 | 0.50855
500 | 10 | 188.6 | 355.8 | 27708 | 13293 | 0.1 | 0.77646 | 0.50878

## Alternatives
Horizontal Slinky System
[9 empty] | Reclined Slinky Pipe | [5 empty] | Cost per Area Excavated/ trenched: $15/ ft2
|  |  |  | Phoenix |  | Life time: 25 Years | [7 empty] | Trech number = 5 | separation = 20ft | Depth = 6.9ft | Width = 35.8 in | Loop pitch = 25cm | Loop diameter = 6.9ft
| k (W/m*K) | α (m2/Day) |  | Description |  | Trench Length (ft) |  |  |  | Life Cycle Cost ($) | [8 empty] | Annual Cost ($) |  |  |  |  | Financial Analysis
| 0.01 | 0.01 |  |  |  | Cooling |  | Heating |  | Energy | CO2 Emissions | Water | Maintenance | Installation Subsurface | Installation Equipment | Depreciation | Salvage | LifeCycle Total | Energy | CO2 Emissions | Water | Maintenance | Annual Total | Annual Total Savings ($) | Annual CO2 Reduction (tons) | Total CO2 Reduction (25yrs - tons)
| 0.1 | 0.1 |  | k (W/m*K) | α (m2/Day) | (m) | (ft) | (m) | (ft)
| 1 | 1 |  | 0.01 | 0.01 | 21285.5 | 69834.3176 | 16423.5 | 53882.874 | 19589.69 | 2089.92 | 0 | 25000 | 3127428 | 55000 | 297059.26 | 2111203.85 | 820844.5 | 877.78 | 146.3 | 0 | 1000 | 2024.08 | 2024.08 | 7.31 | 182.87
| 10 | 10 |  | 0.01 | 0.1 | 45139.8 | 148096.4567 | 66522.6 | 218250 | 19589.69 | 2089.92 | 0 | 25000 | 9773986.5 | 55000 | 917472.91 | 6598034.53 | 2360158.67 | 877.78 | 146.3 | 0 | 1000 | 2024.08 | 2024.08 | 7.31 | 182.87
| 100 |  |  | 0.01 | 1 | 106280.2 | 348688.3202 | 0 | 0 | 19589.69 | 2089.92 | 0 | 25000 | 15615471 | 55000 | 1462738.06 | 10541391.36 | 3713021.19 | 877.78 | 146.3 | 0 | 1000 | 2024.08 | 2024.08 | 7.31 | 182.87
|  |  |  | 0.01 | 10 | 184168.5 | 604227.3622 | 0 | 0 | 19589.69 | 2089.92 | 0 | 25000 | 27059400 | 55000 | 2530955.51 | 18266738.51 | 6363385.59 | 877.78 | 146.3 | 0 | 1000 | 2024.08 | 2024.08 | 7.31 | 182.87
|  |  |  | 0.1 | 0.01 | 2180.9 | 7155.1837 | 1705.5 | 5595.4724 | 19589.69 | 2089.92 | 0 | 25000 | 320428.5 | 55000 | 35043.84 | 216308.7 | 170755.57 | 877.78 | 146.3 | 0 | 1000 | 2024.08 | 2024.08 | 7.31 | 182.87
|  |  |  | 0.1 | 0.1 | 4587 | 15049.2126 | 6782.3 | 22251.6404 | 19589.69 | 2089.92 | 0 | 25000 | 996499.5 | 55000 | 98150.74 | 672697.69 | 327330.68 | 877.78 | 146.3 | 0 | 1000 | 2024.08 | 2024.08 | 7.31 | 182.87
| 500 |  |  | 0.1 | 1 | 10751.3 | 35273.294 | 0 | 0 | 19589.69 | 2089.92 | 0 | 25000 | 1579656 | 55000 | 152584.66 | 1066363.74 | 462387.21 | 877.78 | 146.3 | 0 | 1000 | 2024.08 | 2024.08 | 7.31 | 182.87
|  |  |  | 0.1 | 10 | 18583.3 | 60968.832 | 0 | 0 | 19589.69 | 2089.92 | 0 | 25000 | 2730391.5 | 55000 | 259998.45 | 1843180.1 | 728892.56 | 877.78 | 146.3 | 0 | 1000 | 2024.08 | 2024.08 | 7.31 | 182.87
|  |  |  | 1 | 0.01 | 270.4 | 887.1391 | 233.7 | 766.7323 | 19589.69 | 2089.92 | 0 | 25000 | 39729 | 55000 | 8842.35 | 26819.49 | 105746.77 | 877.78 | 146.3 | 0 | 1000 | 2024.08 | 2024.08 | 7.31 | 182.87
|  |  |  | 1 | 0.1 | 531.7 | 1744.4226 | 808.3 | 2651.9029 | 19589.69 | 2089.92 | 0 | 25000 | 118756.5 | 55000 | 16219.06 | 80167.85 | 124049.2 | 877.78 | 146.3 | 0 | 1000 | 2024.08 | 2024.08 | 7.31 | 182.87
|  |  |  | 1 | 1 | 1198.4 | 3931.7585 | 0 | 0 | 19589.69 | 2089.92 | 0 | 25000 | 176074.5 | 55000 | 21569.32 | 118860.98 | 137323.81 | 877.78 | 146.3 | 0 | 1000 | 2024.08 | 2024.08 | 7.31 | 182.87
|  |  |  | 1 | 10 | 2024.7 | 6642.7165 | 0 | 0 | 19589.69 | 2089.92 | 0 | 25000 | 297490.5 | 55000 | 32902.73 | 200824.16 | 165443.22 | 877.78 | 146.3 | 0 | 1000 | 2024.08 | 2024.08 | 7.31 | 182.87
|  |  |  | 10 | 0.01 | 79.3 | 260.1706 | 86.5 | 283.7927 | 19589.69 | 2089.92 | 0 | 25000 | 12712.5 | 55000 | 6320.53 | 8581.71 | 99489.87 | 877.78 | 146.3 | 0 | 1000 | 2024.08 | 2024.08 | 7.31 | 182.87
|  |  |  | 10 | 0.1 | 126.2 | 414.042 | 210.8 | 691.601 | 19589.69 | 2089.92 | 0 | 25000 | 30976.5 | 55000 | 8025.36 | 20911.02 | 103719.73 | 877.78 | 146.3 | 0 | 1000 | 2024.08 | 2024.08 | 7.31 | 182.87
|  |  |  | 10 | 1 | 243.1 | 797.5722 | 0 | 0 | 19589.69 | 2089.92 | 0 | 25000 | 35716.5 | 55000 | 8437.8 | 24110.81 | 104847.5 | 877.78 | 146.3 | 0 | 1000 | 2024.08 | 2024.08 | 7.31 | 182.87
|  |  |  | 10 | 10 | 368.9 | 1210.3018 | 0 | 0 | 19589.69 | 2089.92 | 0 | 25000 | 54199.5 | 55000 | 10193.07 | 36587.95 | 109098.09 | 877.78 | 146.3 | 0 | 1000 | 2024.08 | 2024.08 | 7.31 | 182.87
|  |  |  | 100 | 0.01 | 60.2 | 197.5066 | 71.8 | 235.5643 | 19589.69 | 2089.92 | 0 | 25000 | 10549.5 | 55000 | 6118.63 | 7121.55 | 98988.93 | 877.78 | 146.3 | 0 | 1000 | 2024.08 | 2024.08 | 7.31 | 182.87
|  |  |  | 100 | 0.1 | 85.7 | 281.168 | 151.1 | 495.7349 | 19589.69 | 2089.92 | 0 | 25000 | 22198.5 | 55000 | 7205.99 | 14985.34 | 101686.78 | 877.78 | 146.3 | 0 | 1000 | 2024.08 | 2024.08 | 7.31 | 182.87
|  |  |  | 100 | 1 | 147.6 | 484.252 | 0 | 0 | 19589.69 | 2089.92 | 0 | 25000 | 21681 | 55000 | 7157.68 | 14635.99 | 101566.94 | 877.78 | 146.3 | 0 | 1000 | 2024.08 | 2024.08 | 7.31 | 182.87
|  |  |  | 100 | 10 | 203.3 | 666.9948 | 0 | 0 | 19589.69 | 2089.92 | 0 | 25000 | 29871 | 55000 | 7322.16 | 20164.74 | 104063.71 | 877.78 | 146.3 | 0 | 1000 | 2024.08 | 2024.08 | 7.31 | 182.87
184168.5
[9 empty] | Standing Slinky Pipe | [5 empty] | Cost per Area Excavated/ trenched: $7/ ft2
|  |  |  | Phoenix |  | Life time: 25 Years | [7 empty] | Trech number = 5 | separation = 20ft | Depth = 6.9ft | Width = 7.9in | Loop pitch = 9.8in | Loop diameter =35.8 in
|  |  |  | Description |  | Trench Length (ft) |  |  |  | Life Cycle Cost ($) | [8 empty] | Annual Cost ($) |  |  |  |  | Financial Analysis
[6 empty] | Cooling |  | Heating |  | Energy | CO2 Emissions | Water | Maintenance | Installation Subsurface | Installation Equipment | Depreciation | Salvage | LifeCycle Total | Energy | CO2 Emissions | Water | Maintenance | Annual Total | Annual Total Savings ($) | Annual CO2 Reduction (tons) | Total CO2 Reduction (25yrs - tons)
|  |  |  | k (W/m*K) | α (m2/Day) | (m) | (ft) | (m) | (ft)
|  |  |  | 0.01 | 0.01 | 21244 | 69698.1627 | 17175.7 | 56350.7218 | 19589.69 | 2089.92 | 0 | 25000 | 320143.6 | 55000 | 35017.25 | 216116.37 | 170689.59 | 877.78 | 146.3 | 0 | 1000 | 2024.08 | 2024.08 | 7.31 | 182.87
|  |  |  | 0.01 | 0.1 | 49124.8 | 161170.6037 | 87663.8 | 287610.8924 | 19589.69 | 2089.92 | 0 | 25000 | 1321047.7 | 55000 | 128445.24 | 891787.43 | 402494.64 | 877.78 | 146.3 | 0 | 1000 | 2024.08 | 2024.08 | 7.31 | 182.87
|  |  |  | 0.01 | 1 | 112856.1 | 370262.7953 | 0 | 0 | 19589.69 | 2089.92 | 0 | 25000 | 1700681.5 | 55000 | 163881.62 | 1148063.31 | 490416.18 | 877.78 | 146.3 | 0 | 1000 | 2024.08 | 2024.08 | 7.31 | 182.87
|  |  |  | 0.01 | 10 | 188423.7 | 618187.9921 | 0 | 0 | 19589.69 | 2089.92 | 0 | 25000 | 2839445.7 | 55000 | 270177.96 | 1916798.31 | 754149.04 | 877.78 | 146.3 | 0 | 1000 | 2024.08 | 2024.08 | 7.31 | 182.87
|  |  |  | 0.1 | 0.01 | 2177.2 | 7143.0446 | 1781.9 | 5846.1286 | 19589.69 | 2089.92 | 0 | 25000 | 32809.7 | 55000 | 8196.47 | 22148.54 | 104144.3 | 877.78 | 146.3 | 0 | 1000 | 2024.08 | 2024.08 | 7.31 | 182.87
|  |  |  | 0.1 | 0.1 | 4992.9 | 16380.9055 | 8938.2 | 29324.8031 | 19589.69 | 2089.92 | 0 | 25000 | 134693.3 | 55000 | 17706.65 | 90926.16 | 127740.1 | 877.78 | 146.3 | 0 | 1000 | 2024.08 | 2024.08 | 7.31 | 182.87
|  |  |  | 0.1 | 1 | 11417.6 | 37459.3176 | 0 | 0 | 19589.69 | 2089.92 | 0 | 25000 | 172057.2 | 55000 | 21194.33 | 116149.06 | 136393.42 | 877.78 | 146.3 | 0 | 1000 | 2024.08 | 2024.08 | 7.31 | 182.87
|  |  |  | 0.1 | 10 | 19013.8 | 62381.2336 | 0 | 0 | 19589.69 | 2089.92 | 0 | 25000 | 286528.2 | 55000 | 31879.47 | 193423.94 | 162904.4 | 877.78 | 146.3 | 0 | 1000 | 2024.08 | 2024.08 | 7.31 | 182.87
|  |  |  | 1 | 0.01 | 270.5 | 887.4672 | 242.5 | 795.6037 | 19589.69 | 2089.92 | 0 | 25000 | 4076.8 | 55000 | 5514.44 | 2752.09 | 97489.88 | 877.78 | 146.3 | 0 | 1000 | 2024.08 | 2024.08 | 7.31 | 182.87
|  |  |  | 1 | 0.1 | 579.7 | 1901.9029 | 1065.6 | 3496.063 | 19589.69 | 2089.92 | 0 | 25000 | 16058 | 55000 | 6632.81 | 10840.13 | 100264.67 | 877.78 | 146.3 | 0 | 1000 | 2024.08 | 2024.08 | 7.31 | 182.87
|  |  |  | 1 | 1 | 1273.8 | 4179.1339 | 0 | 0 | 19589.69 | 2089.92 | 0 | 25000 | 19195.4 | 55000 | 6925.67 | 12958.06 | 100991.28 | 877.78 | 146.3 | 0 | 1000 | 2024.08 | 2024.08 | 7.31 | 182.87
|  |  |  | 1 | 10 | 2072.8 | 6800.5249 | 0 | 0 | 19589.69 | 2089.92 | 0 | 25000 | 31236.8 | 55000 | 8049.65 | 21086.74 | 103780.02 | 877.78 | 146.3 | 0 | 1000 | 2024.08 | 2024.08 | 7.31 | 182.87
|  |  |  | 10 | 0.01 | 79.9 | 262.1391 | 88.6 | 290.6824 | 19589.69 | 2089.92 | 0 | 25000 | 1334.2 | 55000 | 5258.44 | 900.67 | 96854.7 | 877.78 | 146.3 | 0 | 1000 | 2024.08 | 2024.08 | 7.31 | 182.87
|  |  |  | 10 | 0.1 | 138.4 | 454.0682 | 278.3 | 913.0577 | 19589.69 | 2089.92 | 0 | 25000 | 4194.4 | 55000 | 5525.42 | 2831.47 | 97517.12 | 877.78 | 146.3 | 0 | 1000 | 2024.08 | 2024.08 | 7.31 | 182.87
|  |  |  | 10 | 1 | 259.4 | 851.0499 | 0 | 0 | 19589.69 | 2089.92 | 0 | 25000 | 3908.8 | 55000 | 5498.76 | 2638.68 | 97450.97 | 877.78 | 146.3 | 0 | 1000 | 2024.08 | 2024.08 | 7.31 | 182.87
|  |  |  | 10 | 10 | 378.7 | 1242.4541 | 0 | 0 | 19589.69 | 2089.92 | 0 | 25000 | 5707.8 | 55000 | 5666.68 | 3853.11 | 97867.62 | 877.78 | 146.3 | 0 | 1000 | 2024.08 | 2024.08 | 7.31 | 182.87
|  |  |  | 100 | 0.01 | 60.8 | 199.4751 | 73.2 | 240.1575 | 19589.69 | 2089.92 | 0 | 25000 | 1102.5 | 55000 | 5236.81 | 744.25 | 96801.05 | 877.78 | 146.3 | 0 | 1000 | 2024.08 | 2024.08 | 7.31 | 182.87
|  |  |  | 100 | 0.1 | 94.2 | 309.0551 | 199.6 | 654.8556 | 19589.69 | 2089.92 | 0 | 25000 | 3007.9 | 55000 | 5414.67 | 2030.52 | 97242.32 | 877.78 | 146.3 | 0 | 1000 | 2024.08 | 2024.08 | 7.31 | 182.87
|  |  |  | 100 | 1 | 157.9 | 518.0446 | 0 | 0 | 19589.69 | 2089.92 | 0 | 25000 | 2367.4 | 55000 | 5354.88 | 1598.14 | 97093.99 | 877.78 | 146.3 | 0 | 1000 | 2024.08 | 2024.08 | 7.31 | 182.87
|  |  |  | 100 | 10 | 209.3 | 686.6798 | 0 | 0 | 19589.69 | 2089.92 | 0 | 25000 | 3154.9 | 55000 | 5428.39 | 2129.75 | 97276.37 | 877.78 | 146.3 | 0 | 1000 | 2024.08 | 2024.08 | 7.31 | 182.87
[9 empty] | 4 Pipes per Trench | [5 empty] | Cost per Area Excavated/ trenched: $10/ ft2
|  |  |  | Phoenix |  | Life time: 25 Years | [7 empty] | Trech number = 5 | separation = 20ft | Depth = 6.9ft | Width = 35.8 in | Loop pitch = 25cm | Loop diameter = 6.9ft |  | vertical and Horizontal separation = 24in
|  |  |  | Description |  | Trench Length (ft) |  |  |  | Life Cycle Cost ($) | [8 empty] | Annual Cost ($) |  |  |  |  | Financial Analysis
[6 empty] | Cooling |  | Heating |  | Energy | CO2 Emissions | Water | Maintenance | Installation Subsurface | Installation Equipment | Depreciation | Salvage | LifeCycle Total | Energy | CO2 Emissions | Water | Maintenance | Annual Total | Annual Total Savings ($) | Annual CO2 Reduction (tons) | Total CO2 Reduction (25yrs - tons)
|  |  |  | k (W/m*K) | α (m2/Day) | (m) | (ft) | (m) | (ft)
|  |  |  | 0.01 | 0.01 | 34735.9 | 113962.9265 | 20089.2 | 65909.4488 | 19589.69 | 2089.92 | 0 | 25000 | 9123011 | 55000 | 856708.52 | 6158586.53 | 2209395.56 | 877.78 | 146.3 | 0 | 1000 | 2024.08 | 2024.08 | 7.31 | 182.87
|  |  |  | 0.01 | 0.1 | 77691.6 | 254893.7008 | 160634.8 | 527017.0604 | 19589.69 | 2089.92 | 0 | 25000 | 42189028 | 55000 | 3943209.34 | 28480156.34 | 9867341.93 | 877.78 | 146.3 | 0 | 1000 | 2024.08 | 2024.08 | 7.31 | 182.87
|  |  |  | 0.01 | 1 | 193641.9 | 635308.0709 | 0 | 0 | 19589.69 | 2089.92 | 0 | 25000 | 50858008 | 55000 | 4752403.07 | 34332244.37 | 11875040.17 | 877.78 | 146.3 | 0 | 1000 | 2024.08 | 2024.08 | 7.31 | 182.87
|  |  |  | 0.01 | 10 | 379962.5 | 1246596.1286 | 0 | 0 | 19589.69 | 2089.92 | 0 | 25000 | 99793134 | 55000 | 9320183.53 | 67366426.6 | 23208203.48 | 877.78 | 146.3 | 0 | 1000 | 2024.08 | 2024.08 | 7.31 | 182.87
|  |  |  | 0.1 | 0.01 | 3584.1 | 11758.8583 | 2146.4 | 7041.9948 | 19589.69 | 2089.92 | 0 | 25000 | 941338 | 55000 | 93001.77 | 635460.32 | 314555.52 | 877.78 | 146.3 | 0 | 1000 | 2024.08 | 2024.08 | 7.31 | 182.87
|  |  |  | 0.1 | 0.1 | 7946.6 | 26071.5223 | 16524 | 54212.5984 | 19589.69 | 2089.92 | 0 | 25000 | 4339861 | 55000 | 410232.11 | 2929669.77 | 1101638.73 | 877.78 | 146.3 | 0 | 1000 | 2024.08 | 2024.08 | 7.31 | 182.87
|  |  |  | 0.1 | 1 | 19647.6 | 64460.6299 | 0 | 0 | 19589.69 | 2089.92 | 0 | 25000 | 5160231 | 55000 | 486808.4 | 3483469.34 | 1291632.87 | 877.78 | 146.3 | 0 | 1000 | 2024.08 | 2024.08 | 7.31 | 182.87
|  |  |  | 0.1 | 10 | 38353.9 | 125833.0052 | 0 | 0 | 19589.69 | 2089.92 | 0 | 25000 | 10073241 | 55000 | 945406.4 | 6800049.5 | 2429464.71 | 877.78 | 146.3 | 0 | 1000 | 2024.08 | 2024.08 | 7.31 | 182.87
|  |  |  | 1 | 0.01 | 469 | 1538.7139 | 352.1 | 1155.1837 | 19589.69 | 2089.92 | 0 | 25000 | 123170 | 55000 | 16631.03 | 83147.23 | 125071.35 | 877.78 | 146.3 | 0 | 1000 | 2024.08 | 2024.08 | 7.31 | 182.87
|  |  |  | 1 | 0.1 | 972.1 | 3189.3045 | 2112.1 | 6929.4619 | 19589.69 | 2089.92 | 0 | 25000 | 554720 | 55000 | 56913.46 | 374469.69 | 225016.46 | 877.78 | 146.3 | 0 | 1000 | 2024.08 | 2024.08 | 7.31 | 182.87
|  |  |  | 1 | 1 | 2248.2 | 7375.9843 | 0 | 0 | 19589.69 | 2089.92 | 0 | 25000 | 590454 | 55000 | 60249 | 398592.31 | 233292.3 | 877.78 | 146.3 | 0 | 1000 | 2024.08 | 2024.08 | 7.31 | 182.87
|  |  |  | 1 | 10 | 4193 | 13756.5617 | 0 | 0 | 19589.69 | 2089.92 | 0 | 25000 | 1101251 | 55000 | 107929.62 | 743411.31 | 351589.68 | 877.78 | 146.3 | 0 | 1000 | 2024.08 | 2024.08 | 7.31 | 182.87
|  |  |  | 10 | 0.01 | 157.5 | 516.7323 | 172.7 | 566.601 | 19589.69 | 2089.92 | 0 | 25000 | 45347 | 55000 | 9366.75 | 30611.98 | 107047.88 | 877.78 | 146.3 | 0 | 1000 | 2024.08 | 2024.08 | 7.31 | 182.87
|  |  |  | 10 | 0.1 | 274.7 | 901.2467 | 670.9 | 2201.1155 | 19589.69 | 2089.92 | 0 | 25000 | 176214 | 55000 | 21582.35 | 118955.15 | 137356.11 | 877.78 | 146.3 | 0 | 1000 | 2024.08 | 2024.08 | 7.31 | 182.87
|  |  |  | 10 | 1 | 508.2 | 1667.3228 | 0 | 0 | 19589.69 | 2089.92 | 0 | 25000 | 133476 | 55000 | 17593.03 | 90104.41 | 127458.17 | 877.78 | 146.3 | 0 | 1000 | 2024.08 | 2024.08 | 7.31 | 182.87
|  |  |  | 10 | 10 | 776.9 | 2548.8845 | 0 | 0 | 19589.69 | 2089.92 | 0 | 25000 | 204052 | 55000 | 24180.84 | 137747.49 | 143803.28 | 877.78 | 146.3 | 0 | 1000 | 2024.08 | 2024.08 | 7.31 | 182.87
|  |  |  | 100 | 0.01 | 126.3 | 414.3701 | 154.7 | 507.5459 | 19589.69 | 2089.92 | 0 | 25000 | 40634 | 55000 | 8926.82 | 27430.42 | 105956.37 | 877.78 | 146.3 | 0 | 1000 | 2024.08 | 2024.08 | 7.31 | 182.87
|  |  |  | 100 | 0.1 | 205 | 672.5722 | 526.8 | 1728.3465 | 19589.69 | 2089.92 | 0 | 25000 | 138364 | 55000 | 18049.29 | 93404.1 | 128590.22 | 877.78 | 146.3 | 0 | 1000 | 2024.08 | 2024.08 | 7.31 | 182.87
|  |  |  | 100 | 1 | 334.2 | 1096.4567 | 0 | 0 | 19589.69 | 2089.92 | 0 | 25000 | 87778 | 55000 | 13327.41 | 59255.48 | 116874.72 | 877.78 | 146.3 | 0 | 1000 | 2024.08 | 2024.08 | 7.31 | 182.87
|  |  |  | 100 | 10 | 435.3 | 1428.1496 | 0 | 0 | 19589.69 | 2089.92 | 0 | 25000 | 114332 | 55000 | 15806.06 | 77181.04 | 123024.51 | 877.78 | 146.3 | 0 | 1000 | 2024.08 | 2024.08 | 7.31 | 182.87
[9 empty] | 2 Pipes per Trench | [5 empty] | Cost per Area Excavated/ trenched: $10/ ft2
|  |  |  | Phoenix |  | Life time: 25 Years | [7 empty] | Trech number = 5 | separation = 20ft | Depth = 6.9ft | Width = 35.8 in | Loop pitch = 25cm | Loop diameter = 6.9ft |  | Horizontal separation = 24 in
|  |  |  | Description |  | Trench Length (ft) |  |  |  | Life Cycle Cost ($) | [8 empty] | Annual Cost ($) |  |  |  |  | Financial Analysis
[6 empty] | Cooling |  | Heating |  | Energy | CO2 Emissions | Water | Maintenance | Installation Subsurface | Installation Equipment | Depreciation | Salvage | LifeCycle Total | Energy | CO2 Emissions | Water | Maintenance | Annual Total | Annual Total Savings ($) | Annual CO2 Reduction (tons) | Total CO2 Reduction (25yrs - tons)
|  |  |  | k (W/m*K) | α (m2/Day) | (m) | (ft) | (m) | (ft)
|  |  |  | 0.01 | 0.01 | 57517.3 | 188705.0525 | 41601.9 | 136489.1732 | 19589.69 | 2089.92 | 0 | 25000 | 7553159 | 55000 | 710172.89 | 5098841.08 | 1845824.64 | 877.78 | 146.3 | 0 | 1000 | 2024.08 | 2024.08 | 7.31 | 182.87
|  |  |  | 0.01 | 0.1 | 126067.4 | 413606.9554 | 223266 | 732500 | 19589.69 | 2089.92 | 0 | 25000 | 29319224 | 55000 | 2741895.6 | 19792256.97 | 6886751.04 | 877.78 | 146.3 | 0 | 1000 | 2024.08 | 2024.08 | 7.31 | 182.87
|  |  |  | 0.01 | 1 | 299935 | 984038.7139 | 0 | 0 | 19589.69 | 2089.92 | 0 | 25000 | 39387375 | 55000 | 3681692.98 | 26588870.4 | 9218491.23 | 877.78 | 146.3 | 0 | 1000 | 2024.08 | 2024.08 | 7.31 | 182.87
|  |  |  | 0.01 | 10 | 538958.9 | 1768237.8609 | 0 | 0 | 19589.69 | 2089.92 | 0 | 25000 | 70775930 | 55000 | 6611613.47 | 47778051.48 | 16487944.66 | 877.78 | 146.3 | 0 | 1000 | 2024.08 | 2024.08 | 7.31 | 182.87
|  |  |  | 0.1 | 0.01 | 5967.6 | 19578.7402 | 4423 | 14511.1549 | 19589.69 | 2089.92 | 0 | 25000 | 783660 | 55000 | 78283.54 | 529018.1 | 278037.97 | 877.78 | 146.3 | 0 | 1000 | 2024.08 | 2024.08 | 7.31 | 182.87
|  |  |  | 0.1 | 0.1 | 12935.3 | 42438.6483 | 23028.5 | 75552.8215 | 19589.69 | 2089.92 | 0 | 25000 | 3024094 | 55000 | 287413.7 | 2041447.12 | 796912.79 | 877.78 | 146.3 | 0 | 1000 | 2024.08 | 2024.08 | 7.31 | 182.87
|  |  |  | 0.1 | 1 | 30533 | 100173.8845 | 0 | 0 | 19589.69 | 2089.92 | 0 | 25000 | 4009580 | 55000 | 379402.5 | 2706710.03 | 1025147.08 | 877.78 | 146.3 | 0 | 1000 | 2024.08 | 2024.08 | 7.31 | 182.87
|  |  |  | 0.1 | 10 | 54596.6 | 179122.7034 | 0 | 0 | 19589.69 | 2089.92 | 0 | 25000 | 7169609 | 55000 | 674370.96 | 4839921.54 | 1756996.11 | 877.78 | 146.3 | 0 | 1000 | 2024.08 | 2024.08 | 7.31 | 182.87
|  |  |  | 1 | 0.01 | 812.6 | 2666.0105 | 705.1 | 2313.3202 | 19589.69 | 2089.92 | 0 | 25000 | 106710 | 55000 | 15094.59 | 72035 | 121260.02 | 877.78 | 146.3 | 0 | 1000 | 2024.08 | 2024.08 | 7.31 | 182.87
|  |  |  | 1 | 0.1 | 1622.1 | 5321.8504 | 3004.8 | 9858.2677 | 19589.69 | 2089.92 | 0 | 25000 | 394585 | 55000 | 41965.88 | 266368.84 | 187929.89 | 877.78 | 146.3 | 0 | 1000 | 2024.08 | 2024.08 | 7.31 | 182.87
|  |  |  | 1 | 1 | 3592.8 | 11787.4016 | 0 | 0 | 19589.69 | 2089.92 | 0 | 25000 | 471801 | 55000 | 49173.5 | 318494.33 | 205812.78 | 877.78 | 146.3 | 0 | 1000 | 2024.08 | 2024.08 | 7.31 | 182.87
|  |  |  | 1 | 10 | 6160.4 | 20211.2861 | 0 | 0 | 19589.69 | 2089.92 | 0 | 25000 | 808976 | 55000 | 80646.62 | 546107.93 | 283901.06 | 877.78 | 146.3 | 0 | 1000 | 2024.08 | 2024.08 | 7.31 | 182.87
|  |  |  | 10 | 0.01 | 297.1 | 974.7375 | 333.3 | 1093.5039 | 19589.69 | 2089.92 | 0 | 25000 | 43771 | 55000 | 9219.64 | 29548.08 | 106682.89 | 877.78 | 146.3 | 0 | 1000 | 2024.08 | 2024.08 | 7.31 | 182.87
|  |  |  | 10 | 0.1 | 490.8 | 1610.2362 | 1002.4 | 3288.7139 | 19589.69 | 2089.92 | 0 | 25000 | 131640 | 55000 | 17421.65 | 88865 | 127032.96 | 877.78 | 146.3 | 0 | 1000 | 2024.08 | 2024.08 | 7.31 | 182.87
|  |  |  | 10 | 1 | 898.7 | 2948.4908 | 0 | 0 | 19589.69 | 2089.92 | 0 | 25000 | 118022 | 55000 | 16150.5 | 79672.02 | 123879.09 | 877.78 | 146.3 | 0 | 1000 | 2024.08 | 2024.08 | 7.31 | 182.87
|  |  |  | 10 | 10 | 1316.7 | 4319.8819 | 0 | 0 | 19589.69 | 2089.92 | 0 | 25000 | 172912 | 55000 | 21274.12 | 116726.1 | 136591.39 | 877.78 | 146.3 | 0 | 1000 | 2024.08 | 2024.08 | 7.31 | 182.87
|  |  |  | 100 | 0.01 | 245.5 | 805.4462 | 296.1 | 971.4567 | 19589.69 | 2089.92 | 0 | 25000 | 38889 | 55000 | 8763.94 | 26252.44 | 105552.23 | 877.78 | 146.3 | 0 | 1000 | 2024.08 | 2024.08 | 7.31 | 182.87
|  |  |  | 100 | 0.1 | 377.7 | 1239.1732 | 802.2 | 2631.8898 | 19589.69 | 2089.92 | 0 | 25000 | 105346 | 55000 | 14967.27 | 71114.95 | 120943.39 | 877.78 | 146.3 | 0 | 1000 | 2024.08 | 2024.08 | 7.31 | 182.87
|  |  |  | 100 | 1 | 629.3 | 2064.6325 | 0 | 0 | 19589.69 | 2089.92 | 0 | 25000 | 82644 | 55000 | 12848.19 | 55789.72 | 115685.7 | 877.78 | 146.3 | 0 | 1000 | 2024.08 | 2024.08 | 7.31 | 182.87
|  |  |  | 100 | 10 | 832.4 | 2730.9711 | 0 | 0 | 19589.69 | 2089.92 | 0 | 25000 | 109306 | 55000 | 15336.91 | 73788.19 | 121860.51 | 877.78 | 146.3 | 0 | 1000 | 2024.08 | 2024.08 | 7.31 | 182.87
Cost per Unit length: $30/ft
|  |  | Phoenix |  | Life time: 25 Years |  |  | Vertical Borehole = 4 no's x 4 no's = 16 boreholes |  |  |  |  | 3 bores per circuit means 3 bores connected in sequence as a circuit to increase in sequence and leaving the last 2 bores as separate circuit
|  |  | Description |  | Trench Length (ft) |  |  |  | Ground Temp Change (+ degC) | Life Cycle Cost ($) | [8 empty] | Annual Cost ($) |  |  |  |  | Financial Analysis
[5 empty] | Cooling |  | Heating |  |  | Energy | CO2 Emissions | Water | Maintenance | Installation Subsurface | Installation Equipment | Depreciation | Salvage | LifeCycle Total | Energy | CO2 Emissions | Water | Maintenance | Annual Total | Annual Total Savings ($) | Annual CO2 Reduction (tons) | Total CO2 Reduction (25yrs - tons)
|  |  | k (W/m*K) | α (m2/Day) | (m) | (ft) | (m) | (ft)
|  |  | 0.01 | 0.01 | 72684.1 | 238464.895 | 0 | 0 | 3.1 | 19589.69 | 2089.92 | 0 | 25000 | 2180523 | 55000 | 208671.75 | 1471985.46 | 601545.4 | 877.78 | 146.3 | 0 | 1000 | 2024.08 | 2024.08 | 7.31 | 182.87
|  |  | 0.01 | 0.1 | 141627.9 | 464658.4646 | 0 | 0 | 3.3 | 19589.69 | 2089.92 | 0 | 25000 | 4248837 | 55000 | 401735.61 | 2868223.04 | 1080557.96 | 877.78 | 146.3 | 0 | 1000 | 2024.08 | 2024.08 | 7.31 | 182.87
|  |  | 0.01 | 1 | 214058.3 | 702291.0105 | 0 | 0 | 3.4 | 19589.69 | 2089.92 | 0 | 25000 | 6421749 | 55000 | 604563.05 | 4335070.61 | 1583794.95 | 877.78 | 146.3 | 0 | 1000 | 2024.08 | 2024.08 | 7.31 | 182.87
|  |  | 0.01 | 10 | 294469.2 | 966106.2992 | 0 | 0 | 3.3 | 19589.69 | 2089.92 | 0 | 25000 | 8834076 | 55000 | 829738.29 | 5963537.86 | 2142479.46 | 877.78 | 146.3 | 0 | 1000 | 2024.08 | 2024.08 | 7.31 | 182.87
|  |  | 0.1 | 0.01 | 7584.9 | 24884.8425 | 0 | 0 | 2.9 | 19589.69 | 2089.92 | 0 | 25000 | 227547 | 55000 | 26373.95 | 153608.05 | 149244.61 | 877.78 | 146.3 | 0 | 1000 | 2024.08 | 2024.08 | 7.31 | 182.87
|  |  | 0.1 | 0.1 | 14480.8 | 47509.1864 | 0 | 0 | 3.2 | 19589.69 | 2089.92 | 0 | 25000 | 434424 | 55000 | 45684.59 | 293262.59 | 197156.43 | 877.78 | 146.3 | 0 | 1000 | 2024.08 | 2024.08 | 7.31 | 182.87
|  |  | 0.1 | 1 | 21719.3 | 71257.5459 | 0 | 0 | 3.4 | 19589.69 | 2089.92 | 0 | 25000 | 651579 | 55000 | 65954.62 | 439855.4 | 247448.59 | 877.78 | 146.3 | 0 | 1000 | 2024.08 | 2024.08 | 7.31 | 182.87
|  |  | 0.1 | 10 | 29761.2 | 97641.7323 | 9070.8 | 29759.8425 | 3.3 | 19589.69 | 2089.92 | 0 | 25000 | 892836 | 55000 | 88474.42 | 602718.53 | 303322.66 | 877.78 | 146.3 | 0 | 1000 | 2024.08 | 2024.08 | 7.31 | 182.87
|  |  | 1 | 0.01 | 1073.9 | 3523.294 | 236.8 | 776.9029 | 2.1 | 19589.69 | 2089.92 | 0 | 25000 | 32217 | 55000 | 8141.15 | 21748.43 | 104007.03 | 877.78 | 146.3 | 0 | 1000 | 2024.08 | 2024.08 | 7.31 | 182.87
|  |  | 1 | 0.1 | 1765 | 5790.6824 | 544 | 1784.7769 | 2.7 | 19589.69 | 2089.92 | 0 | 25000 | 52950 | 55000 | 10076.44 | 35744.47 | 108808.7 | 877.78 | 146.3 | 0 | 1000 | 2024.08 | 2024.08 | 7.31 | 182.87
|  |  | 1 | 1 | 2485.7 | 8155.1837 | 870.8 | 2856.9554 | 2.9 | 19589.69 | 2089.92 | 0 | 25000 | 74571 | 55000 | 12094.62 | 50339.95 | 113816.04 | 877.78 | 146.3 | 0 | 1000 | 2024.08 | 2024.08 | 7.31 | 182.87
|  |  | 1 | 10 | 3291.2 | 10797.9003 | 1301 | 4268.3727 | 3 | 19589.69 | 2089.92 | 0 | 25000 | 98736 | 55000 | 14350.27 | 66652.8 | 119412.54 | 877.78 | 146.3 | 0 | 1000 | 2024.08 | 2024.08 | 7.31 | 182.87
|  |  | 10 | 0.01 | 422.3 | 1385.4987 | 420.7 | 1380.2493 | 0.5 | 19589.69 | 2089.92 | 0 | 25000 | 12669 | 55000 | 6316.47 | 8552.34 | 99479.8 | 877.78 | 146.3 | 0 | 1000 | 2024.08 | 2024.08 | 7.31 | 182.87
|  |  | 10 | 0.1 | 491.4 | 1612.2047 | 451.5 | 1481.2992 | 1 | 19589.69 | 2089.92 | 0 | 25000 | 14742 | 55000 | 6509.97 | 9951.75 | 99959.89 | 877.78 | 146.3 | 0 | 1000 | 2024.08 | 2024.08 | 7.31 | 182.87
|  |  | 10 | 1 | 563.5 | 1848.7533 | 484.5 | 1589.5669 | 1.3 | 19589.69 | 2089.92 | 0 | 25000 | 16905 | 55000 | 6711.87 | 11411.9 | 100460.84 | 877.78 | 146.3 | 0 | 1000 | 2024.08 | 2024.08 | 7.31 | 182.87
|  |  | 10 | 10 | 644.1 | 2113.189 | 527 | 1729.0026 | 1.5 | 19589.69 | 2089.92 | 0 | 25000 | 19323 | 55000 | 6937.58 | 13044.2 | 101020.83 | 877.78 | 146.3 | 0 | 1000 | 2024.08 | 2024.08 | 7.31 | 182.87
|  |  | 100 | 0.01 | 357.2 | 1171.916 | 439.3 | 1441.273 | 0.1 | 19589.69 | 2089.92 | 0 | 25000 | 13179 | 55000 | 6364.07 | 8896.63 | 99597.91 | 877.78 | 146.3 | 0 | 1000 | 2024.08 | 2024.08 | 7.31 | 182.87
|  |  | 100 | 0.1 | 364.1 | 1194.5538 | 442.4 | 1451.4436 | 0.1 | 19589.69 | 2089.92 | 0 | 25000 | 13272 | 55000 | 6372.75 | 8959.41 | 99619.45 | 877.78 | 146.3 | 0 | 1000 | 2024.08 | 2024.08 | 7.31 | 182.87
|  |  | 100 | 1 | 371.3 | 1218.1759 | 445.7 | 1462.2703 | 0.2 | 19589.69 | 2089.92 | 0 | 25000 | 13371 | 55000 | 6381.99 | 9026.24 | 99642.38 | 877.78 | 146.3 | 0 | 1000 | 2024.08 | 2024.08 | 7.31 | 182.87
|  |  | 100 | 10 | 379.4 | 1244.7507 | 450 | 1476.378 | 0.3 | 19589.69 | 2089.92 | 0 | 25000 | 13500 | 55000 | 6394.04 | 9113.32 | 99672.25 | 877.78 | 146.3 | 0 | 1000 | 2024.08 | 2024.08 | 7.31 | 182.87

## Alt Graphs
TC | TD | TL - RS | TL - SS | TL - 4P | TL - 2P | BL | C - RS | C - SS | C - 4P | C - 2P | VC | Temp | C' - RS | C' - SS | C' - 4P | C' - 2P | VC'
0.01 | 0.01 | 21285.5 | 21244 | 34735.9 | 57517.3 | 72684.1 | 820844.5 | 170689.59 | 2209395.56 | 1845824.64 | 601545.4 | 3.1 | 7.7624 | 1.7508 | 17.6651 | 15.222 | 5.7837
0.01 | 0.1 | 45139.8 | 49124.8 | 77691.6 | 126067.4 | 141627.9 | 2360158.67 | 402494.64 | 9867341.93 | 6886751.04 | 1080557.96 | 3.3 | 22.319 | 4.1286 | 78.8937 | 56.7933 | 10.3893
0.01 | 1 | 106280.2 | 112856.1 | 193641.9 | 299935 | 214058.3 | 3713021.19 | 490416.18 | 11875040.17 | 9218491.23 | 1583794.95 | 3.4 | 35.1124 | 5.0304 | 94.9461 | 76.0225 | 15.2278 | k vs Length
0.01 | 10 | 184168.5 | 188423.7 | 379962.5 | 538958.9 | 294469.2 | 6363385.59 | 754149.04 | 23208203.48 | 16487944.66 | 2142479.46 | 3.3 | 60.1757 | 7.7357 | 185.5597 | 135.9718 | 20.5994
0.1 | 0.01 | 2180.9 | 2177.2 | 3584.1 | 5967.6 | 7584.9 | 170755.57 | 104144.3 | 314555.52 | 278037.97 | 149244.61 | 2.9 | 1.6148 | 1.0683 | 2.515 | 2.2929 | 1.4349
0.1 | 0.1 | 4587 | 4992.9 | 7946.6 | 12935.3 | 14480.8 | 327330.68 | 127740.1 | 1101638.73 | 796912.79 | 197156.43 | 3.2 | 3.0954 | 1.3103 | 8.8081 | 6.5719 | 1.8956
0.1 | 1 | 10751.3 | 11417.6 | 19647.6 | 30533 | 21719.3 | 462387.21 | 136393.42 | 1291632.87 | 1025147.08 | 247448.59 | 3.4 | 4.3726 | 1.3991 | 10.3272 | 8.4541 | 2.3792
0.1 | 10 | 18583.3 | 19013.8 | 38353.9 | 54596.6 | 29761.2 | 728892.56 | 162904.4 | 2429464.71 | 1756996.11 | 303322.66 | 3.3 | 6.8928 | 1.671 | 19.4246 | 14.4895 | 2.9164
1 | 0.01 | 270.4 | 270.5 | 469 | 812.6 | 1073.9 | 105746.77 | 97489.88 | 125071.35 | 121260.02 | 104007.03 | 2.1 | 1 | 1 | 1 | 1 | 1
1 | 0.1 | 531.7 | 579.7 | 972.1 | 1622.1 | 1765 | 124049.2 | 100264.67 | 225016.46 | 187929.89 | 108808.7 | 2.7 | 1.1731 | 1.0285 | 1.7991 | 1.5498 | 1.0462
1 | 1 | 1198.4 | 1273.8 | 2248.2 | 3592.8 | 2485.7 | 137323.81 | 100991.28 | 233292.3 | 205812.78 | 113816.04 | 2.9 | 1.2986 | 1.0359 | 1.8653 | 1.6973 | 1.0943
1 | 10 | 2024.7 | 2072.8 | 4193 | 6160.4 | 3291.2 | 165443.22 | 103780.02 | 351589.68 | 283901.06 | 119412.54 | 3 | 1.5645 | 1.0645 | 2.8111 | 2.3413 | 1.1481
10 | 0.01 | 79.3 | 79.9 | 157.5 | 297.1 | 422.3 | 99489.87 | 96854.7 | 107047.88 | 106682.89 | 99479.8 | 0.5 | 0.94083 | 0.99348 | 0.85589 | 0.87979 | 0.95647
10 | 0.1 | 126.2 | 138.4 | 274.7 | 490.8 | 491.4 | 103719.73 | 97517.12 | 137356.11 | 127032.96 | 99959.89 | 1 | 0.98083 | 1.0003 | 1.0982 | 1.0476 | 0.96109
10 | 1 | 243.1 | 259.4 | 508.2 | 898.7 | 563.5 | 104847.5 | 97450.97 | 127458.17 | 123879.09 | 100460.84 | 1.3 | 0.9915 | 0.9996 | 1.0191 | 1.0216 | 0.9659
10 | 10 | 368.9 | 378.7 | 776.9 | 1316.7 | 644.1 | 109098.09 | 97867.62 | 143803.28 | 136591.39 | 101020.83 | 1.5 | 1.0317 | 1.0039 | 1.1498 | 1.1264 | 0.97129
100 | 0.01 | 60.2 | 60.8 | 126.3 | 245.5 | 357.2 | 98988.93 | 96801.05 | 105956.37 | 105552.23 | 99597.91 | 0.1 | 0.93609 | 0.99293 | 0.84717 | 0.87046 | 0.95761
100 | 0.1 | 85.7 | 94.2 | 205 | 377.7 | 364.1 | 101686.78 | 97242.32 | 128590.22 | 120943.39 | 99619.45 | 0.1 | 0.96161 | 0.99746 | 1.0281 | 0.99739 | 0.95781
100 | 1 | 147.6 | 157.9 | 334.2 | 629.3 | 371.3 | 101566.94 | 97093.99 | 116874.72 | 115685.7 | 99642.38 | 0.2 | 0.96047 | 0.99594 | 0.93446 | 0.95403 | 0.95804
100 | 10 | 203.3 | 209.3 | 435.3 | 832.4 | 379.4 | 104063.71 | 97276.37 | 123024.51 | 121860.51 | 99672.25 | 0.3 | 0.98408 | 0.99781 | 0.98363 | 1.005 | 0.95832

## Small Office Long range
TC | TD | TL | BL | HC | VC | T | HC' | VC'
0.01 | 0.005 | 18397.2 | 52406.2 | 2703048 | 1572186 | 3 | 75.7475 | 60.1748
0.01 | 0.008 | 20286.8 | 66099.9 | 2980689 | 1982997 | 3 | 83.5278 | 75.8984
0.01 | 0.01 | 21285.5 | 72684.1 | 3127428 | 2180523 | 3.1 | 87.6398 | 83.4586
0.01 | 0.02 | 25425.6 | 93295.9 | 3735721.5 | 2798877 | 3.2 | 104.686 | 107.1258
0.01 | 0.05 | 34622.5 | 120766.1 | 5688805.5 | 3622983 | 3.3 | 159.4173 | 138.6682
0.01 | 0.1 | 45139.8 | 141627.9 | 9773986.5 | 4248837 | 3.3 | 273.8962 | 162.6225
0.01 | 0.5 | 84564.7 | 189291.4 | 82829898 | 5678742 | 3.4 | 2321.1405 | 217.3515
0.01 | 1 | 106280.2 | 214058.3 | 15615471 | 6421749 | 3.4 | 437.592 | 245.7898 | SMALL OFFICE BUILDING
0.01 | 2 | 129531.2 | 238310 | 19031682 | 3574650 | 3.4 | 533.3244 | 136.8182
0.01 | 5 | 160903.2 | 270235.6 | 23641089 | 8107068 | 3.4 | 662.4937 | 310.2946
0.01 | 10 | 184168.5 | 294469.2 | 27059400 | 8834076 | 3.3 | 758.285 | 338.1206
0.1 | 0.005 | 1893.3 | 5568.8 | 278172 | 167064 | 2.8 | 7.7952 | 6.3943
0.1 | 0.008 | 2081.2 | 6926.4 | 305781 | 207792 | 2.9 | 8.5689 | 7.9532
0.1 | 0.01 | 2180.9 | 7584.9 | 320428.5 | 227547 | 2.9 | 8.9794 | 8.7093
0.1 | 0.02 | 2596.6 | 9646.6 | 381511.5 | 289398 | 3.1 | 10.6911 | 11.0766
0.1 | 0.05 | 3524.7 | 12394.2 | 582027 | 371826 | 3.2 | 16.3101 | 14.2315
0.1 | 0.1 | 4587 | 14480.8 | 996499.5 | 434424 | 3.2 | 27.9249 | 16.6274 |  | For slinky and Vertical bore hole system
0.1 | 0.5 | 8563.7 | 19248.1 | 8405953.5 | 577443 | 3.4 | 235.5599 | 22.1014
0.1 | 1 | 10751.3 | 21719.3 | 1579656 | 651579 | 3.4 | 44.2667 | 24.9389
0.1 | 2 | 13091.5 | 24127.6 | 1923507 | 723828 | 3.3 | 53.9024 | 27.7042
0.1 | 5 | 16246.1 | 27336.5 | 2386998 | 820095 | 3.3 | 66.8908 | 31.3888
0.1 | 10 | 18583.3 | 29761.2 | 2730391.5 | 892836 | 3.3 | 76.5137 | 34.1729
0.2 | 0.005 | 976.4 | 2958 | 143457 | 88740 | 2.7 | 4.0201 | 3.3965
0.2 | 0.008 | 1021.6 | 3645.9 | 150099 | 109377 | 2.8 | 4.2062 | 4.1864
0.2 | 0.01 | 1119.5 | 3977 | 164484 | 119310 | 2.8 | 4.6093 | 4.5665
0.2 | 0.02 | 1267.9 | 4999.2 | 186292.5 | 149976 | 3 | 5.2205 | 5.7403
0.2 | 0.05 | 1714.7 | 6373.3 | 284808 | 191199 | 3.1 | 7.9812 | 7.3181
0.2 | 0.1 | 2226.8 | 7416.8 | 485640 | 222504 | 3.2 | 13.6091 | 8.5162
0.2 | 0.5 | 4140.3 | 9821.4 | 4074400.5 | 294642 | 3.3 | 114.1768 | 11.2773
0.2 | 1 | 5191.4 | 11033.9 | 762757.5 | 331017 | 3.3 | 21.3747 | 12.6695
0.2 | 2 | 6314.6 | 12239 | 927793.5 | 367170 | 3.3 | 25.9995 | 14.0533
0.2 | 5 | 7826.9 | 13843.2 | 1149988.5 | 415296 | 3.3 | 32.2261 | 15.8953
0.2 | 10 | 8946 | 15055.6 | 1314417 | 451668 | 3.3 | 36.8339 | 17.2874
0.5 | 0.005 | 426.2 | 1392.2 | 62628 | 41769 | 2.2 | 1.755 | 1.5987
0.5 | 0.008 | 462.9 | 1667.1 | 68011.5 | 50013 | 2.4 | 1.9059 | 1.9142
0.5 | 0.01 | 482.7 | 1799.3 | 70917 | 53979 | 2.5 | 1.9873 | 2.066
0.5 | 0.02 | 567.4 | 2210.3 | 83359.5 | 66309 | 2.7 | 2.336 | 2.5379
0.5 | 0.05 | 760.4 | 2762.1 | 128092.5 | 82863 | 2.9 | 3.5895 | 3.1715
0.5 | 0.1 | 982.3 | 3180.7 | 216292.5 | 95421 | 3 | 6.0612 | 3.6522
0.5 | 0.5 | 1808 | 4136.2 | 1790493 | 124086 | 3.1 | 50.1749 | 4.7493
0.5 | 1 | 2259.8 | 4621.3 | 332028 | 138639 | 3.2 | 9.3044 | 5.3063
0.5 | 2 | 2741.4 | 5106.2 | 402780 | 153186 | 3.2 | 11.2871 | 5.8631
0.5 | 5 | 3387.7 | 5747.5 | 497746.5 | 172425 | 3.2 | 13.9483 | 6.5995
0.5 | 10 | 3864.6 | 6232.5 | 567813 | 186975 | 3.2 | 15.9118 | 7.1564
1 | 0.005 | 242.9 | 870.9 | 35685 | 26127 | 1.8 | 1 | 1
1 | 0.008 | 260.6 | 1008 | 38290.5 | 30240 | 2 | 1.073 | 1.1574
1 | 0.01 | 270.4 | 1073.9 | 39729 | 32217 | 2.1 | 1.1133 | 1.2331
1 | 0.02 | 313.7 | 1280.5 | 46090.5 | 38415 | 2.3 | 1.2916 | 1.4703
1 | 0.05 | 414.9 | 1555.8 | 71350.5 | 46674 | 2.5 | 1.9995 | 1.7864
1 | 0.1 | 531.7 | 1765 | 118756.5 | 52950 | 2.7 | 3.3279 | 2.0266
1 | 0.5 | 963 | 2243.3 | 963561 | 67299 | 2.9 | 27.0018 | 2.5758
1 | 1 | 1198.4 | 2485.7 | 176074.5 | 74571 | 2.9 | 4.9341 | 2.8542
1 | 2 | 1447.6 | 2728.1 | 212689.5 | 81843 | 3 | 5.9602 | 3.1325
1 | 5 | 1780.4 | 3048.7 | 261589.5 | 91461 | 3 | 7.3305 | 3.5006
1 | 10 | 2024.7 | 3291.2 | 297490.5 | 98736 | 3 | 8.3366 | 3.7791
2 | 0.005 | 151.2 | 610.4 | 22213.5 | 18312 | 1.3 | 0.62249 | 0.70088
2 | 0.008 | 159 | 679 | 23356.5 | 20370 | 1.5 | 0.65452 | 0.77965
2 | 0.01 | 163.7 | 711.9 | 24057 | 21357 | 1.6 | 0.67415 | 0.81743
2 | 0.02 | 186.2 | 815.2 | 27363 | 24456 | 1.8 | 0.76679 | 0.93604
2 | 0.05 | 241.3 | 952.9 | 42838.5 | 28587 | 2.1 | 1.2005 | 1.0942
2 | 0.1 | 305.3 | 1057.5 | 69745.5 | 31725 | 2.2 | 1.9545 | 1.2143
2 | 0.5 | 539.2 | 1296.6 | 548038.5 | 38898 | 2.5 | 15.3577 | 1.4888
2 | 1 | 665 | 1417.8 | 117171 | 42534 | 2.6 | 3.2835 | 1.628
2 | 2 | 797.5 | 1539 | 142924.5 | 46170 | 2.6 | 4.0052 | 1.7671
2 | 5 | 972.8 | 1699.3 | 161656.5 | 50979 | 2.7 | 4.5301 | 1.9512
2 | 10 | 1100.2 | 1820.5 | 15086.48 | 54615 | 2.7 | 0.42277 | 2.0904
5 | 0.005 | 96.2 | 454.1 | 14311.5 | 13623 | 0.7 | 0.40105 | 0.52141
5 | 0.008 | 98.8 | 481.5 | 14755.5 | 14445 | 0.8 | 0.41349 | 0.55288
5 | 0.01 | 100.6 | 494.7 | 15114 | 14841 | 0.9 | 0.42354 | 0.56803
5 | 0.02 | 110.8 | 536 | 17529 | 16080 | 1.1 | 0.49121 | 0.61546
5 | 0.05 | 138.5 | 591.1 | 25957.5 | 17733 | 1.3 | 0.72741 | 0.67872
5 | 0.1 | 171.3 | 633 | 40729.5 | 18990 | 1.5 | 1.1414 | 0.72683
5 | 0.5 | 288 | 728.6 | 302019 | 21858 | 1.8 | 8.4635 | 0.83661
5 | 1 | 349.2 | 777.1 | 51312 | 23313 | 1.9 | 1.4379 | 0.8923
5 | 2 | 412.6 | 825.6 | 60616.5 | 24768 | 2 | 1.6987 | 0.94798
5 | 5 | 494.6 | 889.6 | 72664.5 | 26688 | 2 | 2.0363 | 1.0215
5 | 10 | 552.9 | 938.1 | 81232.5 | 28143 | 2.1 | 2.2764 | 1.0772
10 | 0.005 | 77.8 | 402 | 12529.5 | 12315 | 0.4 | 0.35111 | 0.47135
10 | 0.008 | 78.6 | 415.7 | 12562.5 | 12525 | 0.5 | 0.35204 | 0.47939
10 | 0.01 | 79.3 | 422.3 | 12712.5 | 12669 | 0.5 | 0.35624 | 0.4849
10 | 0.02 | 85.4 | 443 | 14242.5 | 13290 | 0.7 | 0.39912 | 0.50867
10 | 0.05 | 103.9 | 470.5 | 20283 | 14115 | 0.8 | 0.56839 | 0.54025
10 | 0.1 | 126.2 | 491.4 | 30976.5 | 14742 | 1 | 0.86805 | 0.56424
10 | 0.5 | 203.6 | 539.2 | 219333 | 16176 | 1.2 | 6.1464 | 0.61913
10 | 1 | 243.1 | 563.5 | 35716.5 | 16905 | 1.3 | 1.0009 | 0.64703
10 | 2 | 283.2 | 587.8 | 41607 | 17634 | 1.4 | 1.166 | 0.67493
10 | 5 | 333.8 | 619.8 | 49048.5 | 18594 | 1.5 | 1.3745 | 0.71168
10 | 10 | 368.9 | 644.1 | 54199.5 | 19323 | 1.5 | 1.5188 | 0.73958
20 | 0.005 | 68.7 | 376 | 11638.5 | 12780 | 0.2 | 0.32615 | 0.48915
20 | 0.008 | 68.4 | 382.8 | 11466 | 12888 | 0.3 | 0.32131 | 0.49328
20 | 0.01 | 68.7 | 386.2 | 11509.5 | 12936 | 0.3 | 0.32253 | 0.49512
20 | 0.02 | 72.7 | 396.5 | 12598.5 | 13074 | 0.4 | 0.35305 | 0.5004
20 | 0.05 | 86.6 | 410.2 | 17445 | 13254 | 0.5 | 0.48886 | 0.50729
20 | 0.1 | 103.7 | 420.7 | 26097 | 13389 | 0.6 | 0.73132 | 0.51246
20 | 0.5 | 161.3 | 444.6 | 177961.5 | 13686 | 0.7 | 4.987 | 0.52383
20 | 1 | 190 | 456.7 | 27915 | 13881 | 0.8 | 0.78226 | 0.53129
20 | 2 | 218.5 | 468.8 | 32098.5 | 14076 | 0.9 | 0.8995 | 0.53875
20 | 5 | 253.4 | 484.9 | 37234.5 | 14547 | 0.9 | 1.0434 | 0.55678
20 | 10 | 276.9 | 497 | 40677 | 14910 | 1 | 1.1399 | 0.57067
50 | 0.005 | 63.2 | 360.4 | 11104.5 | 13056 | 0.1 | 0.31118 | 0.49971
50 | 0.008 | 62.4 | 363.1 | 10809 | 13098 | 0.1 | 0.3029 | 0.50132
50 | 0.01 | 62.4 | 364.4 | 10789.5 | 13119 | 0.1 | 0.30235 | 0.50212
50 | 0.02 | 65.1 | 368.5 | 11613 | 13176 | 0.2 | 0.32543 | 0.50431
50 | 0.05 | 76.3 | 374.1 | 15744 | 13248 | 0.2 | 0.44119 | 0.50706
50 | 0.1 | 90.2 | 378.2 | 23173.5 | 13305 | 0.3 | 0.64939 | 0.50924
50 | 0.5 | 136 | 387.8 | 153174 | 13422 | 0.3 | 4.2924 | 0.51372
50 | 1 | 158.2 | 392.6 | 23241 | 13497 | 0.4 | 0.65128 | 0.51659
50 | 2 | 179.7 | 397.5 | 26400 | 13575 | 0.4 | 0.73981 | 0.51958
50 | 5 | 205.2 | 403.9 | 30156 | 13677 | 0.4 | 0.84506 | 0.52348
50 | 10 | 221.7 | 408.8 | 32574 | 13755 | 0.5 | 0.91282 | 0.52647
100 | 0.005 | 61.3 | 355.1 | 10926 | 13149 | 0 | 0.30618 | 0.50327
100 | 0.008 | 60.3 | 356.5 | 10590 | 13170 | 0.1 | 0.29676 | 0.50408
100 | 0.01 | 60.2 | 357.2 | 10549.5 | 13179 | 0.1 | 0.29563 | 0.50442
100 | 0.02 | 62.6 | 359.2 | 11284.5 | 13209 | 0.1 | 0.31623 | 0.50557
100 | 0.05 | 72.8 | 362 | 15177 | 13245 | 0.1 | 0.4253 | 0.50695
100 | 0.1 | 85.7 | 364.1 | 22198.5 | 13272 | 0.1 | 0.62207 | 0.50798
100 | 0.5 | 127.6 | 368.9 | 144904.5 | 13332 | 0.2 | 4.0607 | 0.51028
100 | 1 | 147.6 | 371.3 | 21681 | 13371 | 0.2 | 0.60757 | 0.51177
100 | 2 | 166.7 | 373.7 | 24499.5 | 13410 | 0.2 | 0.68655 | 0.51326
100 | 5 | 189.2 | 376.9 | 27793.5 | 13461 | 0.2 | 0.77886 | 0.51521
100 | 10 | 203.3 | 379.4 | 29871 | 13500 | 0.3 | 0.83707 | 0.51671
200 | 0.005 | 60.4 | 352.5 | 10837.5 | 13197 | 0 | 0.3037 | 0.50511
200 | 0.008 | 59.3 | 353.2 | 10480.5 | 13206 | 0 | 0.29369 | 0.50545
200 | 0.01 | 59.2 | 353.6 | 10429.5 | 13212 | 0 | 0.29227 | 0.50568
200 | 0.02 | 61.3 | 354.6 | 11119.5 | 13227 | 0 | 0.3116 | 0.50626
200 | 0.05 | 71.1 | 356 | 14893.5 | 13245 | 0.1 | 0.41736 | 0.50695
200 | 0.1 | 83.4 | 357 | 21711 | 13257 | 0.1 | 0.60841 | 0.50741
200 | 0.5 | 123.3 | 359.4 | 140770.5 | 13287 | 0.1 | 3.9448 | 0.50855
200 | 1 | 142.3 | 360.6 | 20901 | 13305 | 0.1 | 0.58571 | 0.50924
200 | 2 | 160.3 | 361.8 | 23548.5 | 13326 | 0.1 | 0.6599 | 0.51005
200 | 5 | 181.1 | 363.4 | 26613 | 13350 | 0.1 | 0.74578 | 0.51097
200 | 10 | 194.1 | 364.6 | 28519.5 | 13371 | 0.1 | 0.7992 | 0.51177
500 | 0.005 | 59.9 | 351 | 10783.5 | 13224 | 0 | 0.30219 | 0.50614
500 | 0.008 | 58.7 | 351.2 | 10414.5 | 13227 | 0 | 0.29185 | 0.50626
500 | 0.01 | 58.5 | 351.4 | 10357.5 | 13230 | 0 | 0.29025 | 0.50637
500 | 0.02 | 60.5 | 351.8 | 11020.5 | 13236 | 0 | 0.30883 | 0.5066
500 | 0.05 | 70 | 352.3 | 14722.5 | 13242 | 0 | 0.41257 | 0.50683
500 | 0.1 | 82.1 | 352.8 | 21418.5 | 13248 | 0 | 0.60021 | 0.50706
500 | 0.5 | 120.8 | 353.7 | 138289.5 | 13260 | 0 | 3.8753 | 0.50752
500 | 1 | 139.1 | 354.2 | 20433 | 13269 | 0 | 0.57259 | 0.50787
500 | 2 | 156.4 | 354.7 | 22978.5 | 13275 | 0 | 0.64393 | 0.5081
500 | 5 | 176.3 | 355.3 | 25905 | 13287 | 0.1 | 0.72594 | 0.50855
500 | 10 | 188.6 | 355.8 | 27708 | 13293 | 0.1 | 0.77646 | 0.50878

## Large Office Long range
TC | TD | TL | BL | HC | VC | T | HC' | VC'
0.01 | 0.005 | 1131449.9 | 4283027.2 | 40307907.11 | 31565134.31 | 2.9 | 17.8244 | 14.4953
0.01 | 0.008 | 1170361.4 | 4872277.9 | 41631975.92 | 35659171.64 | 3.3 | 18.4099 | 16.3753
0.01 | 0.01 | 1196106.8 | 5162673.4 | 42508034.25 | 37676801.85 | 3.4 | 18.7973 | 17.3019
0.01 | 0.02 | 1338603.4 | 6111444.9 | 47356871.51 | 44268743 | 3.9 | 20.9415 | 20.329 | LARGE OFFICE BUILDING
0.01 | 0.05 | 1730829.2 | 7326849.7 | 60703432.62 | 52713217.68 | 4.3 | 26.8434 | 24.2069
0.01 | 0.1 | 2207305.7 | 8307240.1 | 76916851.69 | 59524842.83 | 4.5 | 34.0131 | 27.3349
0.01 | 0.5 | 3988098.3 | 10450193.1 | 137513205.61 | 74413801.93 | 4.9 | 60.8092 | 34.1722
0.01 | 1 | 5026483.2 | 11524569.1 | 172847102.77 | 81878426.82 | 5 | 76.4341 | 37.6001
0.01 | 2 | 6173548.6 | 12548332 | 211879151.43 | 88991398.47 | 5.1 | 93.6943 | 40.8665
0.01 | 5 | 7756325 | 13807372.7 | 265737460.92 | 97739049.72 | 5.2 | 117.5108 | 44.8836
0.01 | 10 | 8944748.3 | 14807389.7 | 306176827.43 | 104687037.94 | 5.2 | 135.3934 | 48.0742
0.1 | 0.005 | 114991 | 437787 | 5720102.47 | 4848904.87 | 2.9 | 2.5295 | 2.2267
0.1 | 0.008 | 118843 | 496896.9 | 5851176.47 | 5259592.77 | 3.2 | 2.5874 | 2.4153 | For slinky and Vertical bore hole system
0.1 | 0.01 | 121410.5 | 525973.4 | 5938542.46 | 5461612.52 | 3.4 | 2.6261 | 2.5081
0.1 | 0.02 | 135727.6 | 620591.9 | 6425720.86 | 6119009.57 | 3.8 | 2.8415 | 2.81
0.1 | 0.05 | 175285.3 | 742465.2 | 7771779.68 | 6965769.42 | 4.2 | 3.4367 | 3.1988
0.1 | 0.1 | 223378.8 | 840107.8 | 9408294.55 | 7644177.53 | 4.5 | 4.1604 | 3.5103
0.1 | 0.5 | 403074.4 | 1054999.9 | 15522931.61 | 9137219.92 | 4.9 | 6.8643 | 4.196
0.1 | 1 | 507786.3 | 1161699.2 | 19086039.45 | 9878552.82 | 5 | 8.44 | 4.5364
0.1 | 2 | 623398.8 | 1263961.9 | 23020072.89 | 10589060.76 | 5.1 | 10.1796 | 4.8627
0.1 | 5 | 782824.4 | 1390732.7 | 28444967.43 | 11469847.81 | 5.1 | 12.5785 | 5.2672
0.1 | 10 | 902436.9 | 1490831.9 | 32515108.95 | 12165324.05 | 5.2 | 14.3784 | 5.5865
0.2 | 0.005 | 58522.1 | 224170 | 3798593.95 | 3364721.7 | 2.8 | 1.6798 | 1.5451
0.2 | 0.008 | 60425.3 | 253813.6 | 3863354.01 | 3570681.58 | 3.1 | 1.7084 | 1.6397
0.2 | 0.01 | 61705.1 | 268369.9 | 3906903.95 | 3671816.86 | 3.3 | 1.7277 | 1.6862
0.2 | 0.02 | 68901.1 | 315555.3 | 4151768.08 | 3999654.89 | 3.7 | 1.8359 | 1.8367
0.2 | 0.05 | 88866.1 | 376651.1 | 4831132.21 | 4424140.57 | 4.1 | 2.1364 | 2.0316
0.2 | 0.1 | 107912.2 | 423341.3 | 5479225.02 | 4748538.02 | 4.4 | 2.4229 | 2.1806
0.2 | 0.5 | 203906.5 | 533015.8 | 8745694.24 | 5510542.2 | 4.8 | 3.8674 | 2.5305
0.2 | 1 | 256747.6 | 582912.8 | 10543758.21 | 5857220.07 | 4.9 | 4.6625 | 2.6897
0.2 | 2 | 315057.1 | 637084.8 | 12527901.78 | 6233600.09 | 5.1 | 5.5399 | 2.8626
0.2 | 5 | 395407.7 | 704784.2 | 15262051.25 | 6703966.73 | 5.2 | 6.749 | 3.0786
0.2 | 10 | 455641.8 | 750989.8 | 17311680.22 | 7024997.24 | 5.2 | 7.6553 | 3.226
0.5 | 0.005 | 24640.8 | 96014.1 | 2645689.05 | 2474311.15 | 2.6 | 1.1699 | 1.1362
0.5 | 0.008 | 25374.7 | 107951.3 | 2670660.74 | 2557249.26 | 2.9 | 1.181 | 1.1743
0.5 | 0.01 | 25881.9 | 113790.6 | 2687920.98 | 2597819.96 | 3.1 | 1.1886 | 1.193
0.5 | 0.02 | 28805.3 | 132554.1 | 2787396.07 | 2728186.32 | 3.6 | 1.2326 | 1.2528
0.5 | 0.05 | 37014.7 | 157718.2 | 3066743.87 | 2903023.22 | 4 | 1.3561 | 1.3331
0.5 | 0.1 | 47029.7 | 175887.7 | 3407533.78 | 3029262.55 | 4.2 | 1.5068 | 1.3911
0.5 | 0.5 | 84405.7 | 220829 | 4679351.82 | 3341508.86 | 4.7 | 2.0692 | 1.5345
0.5 | 1 | 106124.3 | 239796.7 | 5418389.47 | 3473293.98 | 4.8 | 2.396 | 1.595
0.5 | 2 | 130052.2 | 259777.7 | 6232599.25 | 3612119.37 | 4.9 | 2.7561 | 1.6588
0.5 | 5 | 162957.7 | 288018.3 | 7352301.32 | 3808331.39 | 5 | 3.2512 | 1.7489
0.5 | 10 | 187564.7 | 308486.6 | 8189622.85 | 3950542.48 | 5.1 | 3.6215 | 1.8142
1 | 0.005 | 13347 | 53310.7 | 2261387.42 | 2177613.47 | 2.3 | 1 | 1
1 | 0.008 | 13691.1 | 59413.9 | 2273096.31 | 2220017.71 | 2.7 | 1.0052 | 1.0195
1 | 0.01 | 13940.8 | 62395.6 | 2281593.21 | 2240734.18 | 2.9 | 1.0089 | 1.029
1 | 0.02 | 15440 | 71437.2 | 2332605.52 | 2303554.04 | 3.3 | 1.0315 | 1.0578
1 | 0.05 | 19730.9 | 84099.2 | 2478614.31 | 2391527.97 | 3.8 | 1.0961 | 1.0982
1 | 0.1 | 24986.1 | 93709.7 | 2657438.94 | 2458300.48 | 4 | 1.1751 | 1.1289
1 | 0.5 | 44572.1 | 115592.6 | 3323904.35 | 2610340.02 | 4.5 | 1.4699 | 1.1987
1 | 1 | 55916.6 | 125814.9 | 3709933.22 | 2681363.24 | 4.6 | 1.6406 | 1.2313
1 | 2 | 68383.8 | 136071.3 | 4134164.96 | 2752623.37 | 4.7 | 1.8282 | 1.2641
1 | 5 | 85474.4 | 148616.4 | 4715718.36 | 2834464.73 | 4.8 | 2.0853 | 1.3016
1 | 10 | 98205.7 | 158604.6 | 5148937.17 | 2909181.81 | 4.9 | 2.2769 | 1.3359
2 | 0.005 | 7700.2 | 31971.7 | 2069236.43 | 2029352.87 | 1.9 | 0.91503 | 0.93192
2 | 0.008 | 7849.4 | 35008.5 | 2074314.28 | 2050452.16 | 2.3 | 0.91728 | 0.94161
2 | 0.01 | 7970.3 | 36488.4 | 2078429.15 | 2060734.32 | 2.4 | 0.91909 | 0.94633
2 | 0.02 | 8757.3 | 41177.1 | 2105210.41 | 2093310.8 | 2.9 | 0.93094 | 0.96129
2 | 0.05 | 11088.9 | 47239.8 | 2184549.53 | 2135433.65 | 3.3 | 0.96602 | 0.98063
2 | 0.1 | 13964.3 | 52106.1 | 2282391.18 | 2169244.07 | 3.6 | 1.0093 | 0.99616
2 | 0.5 | 24655.3 | 62931.8 | 2646180.61 | 2244459.63 | 4.1 | 1.1702 | 1.0307
2 | 1 | 30812.7 | 67936.8 | 2855705.1 | 2279233.72 | 4.2 | 1.2628 | 1.0467
2 | 2 | 37549.7 | 72928.1 | 3084947.99 | 2313912.62 | 4.3 | 1.3642 | 1.0626
2 | 5 | 46732.7 | 79974.4 | 3397426.71 | 2362869.4 | 4.5 | 1.5024 | 1.0851
2 | 10 | 53526.2 | 85090.3 | 3628594.16 | 2398414.01 | 4.6 | 1.6046 | 1.1014
5 | 0.005 | 4312 | 19177.8 | 1953945.9 | 1940462.52 | 1.3 | 0.86405 | 0.8911
5 | 0.008 | 4344.3 | 20388.2 | 1955044.71 | 1948872.22 | 1.6 | 0.86453 | 0.89496
5 | 0.01 | 4388 | 20976.8 | 1956530.86 | 1952961.74 | 1.7 | 0.86519 | 0.89684
5 | 0.02 | 4747.8 | 22833.8 | 1968773.35 | 1965863.93 | 2.1 | 0.8706 | 0.90276
5 | 0.05 | 5903.8 | 25335.8 | 2008110.8 | 1983247.5 | 2.5 | 0.888 | 0.91074
5 | 0.1 | 7351.2 | 27253.3 | 2057362.86 | 1996570.04 | 2.8 | 0.90978 | 0.91686
5 | 0.5 | 12705.2 | 31554.8 | 2239546.44 | 2026456.31 | 3.3 | 0.99034 | 0.93059
5 | 1 | 15750.4 | 33552.4 | 2343168.36 | 2040335.37 | 3.4 | 1.0362 | 0.93696
5 | 2 | 19049.2 | 35679.8 | 2455417.46 | 2055116.27 | 3.6 | 1.0858 | 0.94375
5 | 5 | 23487.7 | 38377.2 | 2606451.65 | 2073857.45 | 3.8 | 1.1526 | 0.95235
5 | 10 | 26718.5 | 40423.1 | 2716388.49 | 2088072.1 | 3.9 | 1.2012 | 0.95888
10 | 0.005 | 3182.6 | 14914.7 | 1915515.84 | 1910843.05 | 0.8 | 0.84705 | 0.87749
10 | 0.008 | 3176 | 15519.7 | 1915288.3 | 1915046.51 | 1 | 0.84695 | 0.87942
10 | 0.01 | 3193.9 | 15813.6 | 1915898.32 | 1917088.49 | 1.1 | 0.84722 | 0.88036
10 | 0.02 | 3411.2 | 16740.1 | 1923293.98 | 1923525.69 | 1.4 | 0.85049 | 0.88332
10 | 0.05 | 4175.4 | 17984.5 | 1949297.78 | 1932171.62 | 1.7 | 0.86199 | 0.88729
10 | 0.1 | 5146.8 | 18934.1 | 1982353.31 | 1938769.32 | 2 | 0.87661 | 0.89032
10 | 0.5 | 8721.8 | 21139.8 | 2104001.48 | 1954094.24 | 2.5 | 0.9304 | 0.89736
10 | 1 | 10729.6 | 22160.1 | 2172322.67 | 1961183.15 | 2.6 | 0.96061 | 0.90061
10 | 2 | 12882.3 | 23183.8 | 2245574.06 | 1968295.68 | 2.8 | 0.99301 | 0.90388
10 | 5 | 15739.4 | 24469.8 | 2342793.18 | 1977230.65 | 2.9 | 1.036 | 0.90798
10 | 10 | 17782.6 | 25474.8 | 2412319.82 | 1984213.26 | 3.1 | 1.0667 | 0.91119
20 | 0.005 | 2618 | 12783.3 | 1896300.81 | 1896034.36 | 0.5 | 0.83856 | 0.87069
20 | 0.008 | 2591.8 | 13085.8 | 1895410.1 | 1898136.09 | 0.6 | 0.83816 | 0.87166
20 | 0.01 | 2596.8 | 13232.8 | 1895581.71 | 1899157.43 | 0.7 | 0.83824 | 0.87213
20 | 0.02 | 2743 | 13695.8 | 1900554.65 | 1902374.29 | 0.9 | 0.84044 | 0.87361
20 | 0.05 | 3311.2 | 14317.4 | 1919891.26 | 1906693.09 | 1.1 | 0.84899 | 0.87559
20 | 0.1 | 4044.7 | 14791.2 | 1944848.36 | 1909984.99 | 1.3 | 0.86002 | 0.8771
20 | 0.5 | 6730.1 | 15888.3 | 2036229.18 | 1917607.5 | 1.6 | 0.90043 | 0.8806
20 | 1 | 8219.2 | 16394.4 | 2086899.65 | 1921123.82 | 1.8 | 0.92284 | 0.88222
20 | 2 | 9798.9 | 16901 | 2140652.54 | 1924643.61 | 1.9 | 0.94661 | 0.88383
20 | 5 | 11865.2 | 17571.4 | 2210964.29 | 1929301.46 | 2.1 | 0.9777 | 0.88597
20 | 10 | 13314.7 | 18079.1 | 2260285.83 | 1932828.89 | 2.2 | 0.99951 | 0.88759
50 | 0.005 | 2279.1 | 11504.2 | 1884771.86 | 1887147.34 | 0.2 | 0.83346 | 0.86661
50 | 0.008 | 2241.3 | 11625.3 | 1883483.38 | 1887988.73 | 0.3 | 0.83289 | 0.867
50 | 0.01 | 2238.6 | 11684.1 | 1883392.02 | 1888397.26 | 0.3 | 0.83285 | 0.86719
50 | 0.02 | 2342 | 11869.4 | 1886910.77 | 1889684.7 | 0.4 | 0.8344 | 0.86778
50 | 0.05 | 2792.7 | 12118.1 | 1902247.49 | 1891412.64 | 0.5 | 0.84119 | 0.86857
50 | 0.1 | 3383.4 | 12307.6 | 1922345.6 | 1892729.26 | 0.6 | 0.85007 | 0.86918
50 | 0.5 | 5535.1 | 12746.3 | 1995565.76 | 1895777.29 | 0.8 | 0.88245 | 0.87058
50 | 1 | 6713 | 12948.6 | 2035646.25 | 1897182.84 | 0.9 | 0.90018 | 0.87122
50 | 2 | 7948.9 | 13150.9 | 2077699.28 | 1898588.4 | 1 | 0.91877 | 0.87187
50 | 5 | 9540.7 | 13418.3 | 2131866.61 | 1900446.26 | 1.1 | 0.94273 | 0.87272
50 | 10 | 10633.9 | 13620.7 | 2169065.166 | 1901852.51 | 1.1 | 0.95917 | 0.87337
100 | 0.005 | 2166.2 | 11077.9 | 1880928.65 | 1884185.46 | 0.1 | 0.83176 | 0.86525
100 | 0.008 | 2124.4 | 11138.4 | 1879507.46 | 1884605.81 | 0.1 | 0.83113 | 0.86545
100 | 0.01 | 2119.2 | 11167.8 | 1879328.9 | 1884810.08 | 0.2 | 0.83105 | 0.86554
100 | 0.02 | 2208.4 | 11260.5 | 1882363.04 | 1885454.15 | 0.2 | 0.83239 | 0.86584
100 | 0.05 | 2619.9 | 11384.8 | 1896366.12 | 1886317.77 | 0.3 | 0.83859 | 0.86623
100 | 0.1 | 3162.9 | 11479.6 | 1914844.68 | 1886976.42 | 0.3 | 0.84676 | 0.86653
100 | 0.5 | 5136.8 | 11698.9 | 1982011.13 | 1888500.09 | 0.4 | 0.87646 | 0.86723
100 | 1 | 6210.9 | 11800.1 | 2018561.44 | 1889203.22 | 0.5 | 0.89262 | 0.86756
100 | 2 | 7332.2 | 11901.2 | 2056714.97 | 1889905.65 | 0.5 | 0.90949 | 0.86788
100 | 5 | 8765.9 | 12034.9 | 2105500.83 | 1890834.58 | 0.6 | 0.93107 | 0.86831
100 | 10 | 9740.3 | 12136.1 | 2138658.15 | 1891537.7 | 0.6 | 0.94573 | 0.86863
200 | 0.005 | 2109.7 | 10864.8 | 1879007.22 | 1882704.87 | 0.1 | 0.83091 | 0.86457
200 | 0.008 | 2066 | 10895 | 1877519.68 | 1882914.7 | 0.1 | 0.83025 | 0.86467
200 | 0.01 | 2059.5 | 10909.7 | 1877297 | 1883016.83 | 0.1 | 0.83015 | 0.86472
200 | 0.02 | 2141.5 | 10956 | 1880089 | 1883338.52 | 0.1 | 0.83139 | 0.86486
200 | 0.05 | 2533.5 | 11018.2 | 1893425.44 | 1883770.68 | 0.1 | 0.83728 | 0.86506
200 | 0.1 | 3052.7 | 11065.6 | 1911094.22 | 1884100.01 | 0.2 | 0.8451 | 0.86521
200 | 0.5 | 4937.6 | 11175.3 | 1975234.18 | 1884862.19 | 0.2 | 0.87346 | 0.86556
200 | 1 | 5959.9 | 11225.8 | 2010019.38 | 1885213.05 | 0.3 | 0.88884 | 0.86572
200 | 2 | 7023.8 | 11276.4 | 2046223 | 1885564.62 | 0.3 | 0.90485 | 0.86589
200 | 5 | 8378.5 | 11343.2 | 2092317.95 | 1886028.73 | 0.3 | 0.92524 | 0.8661
200 | 10 | 9293.5 | 11393.8 | 2123454.83 | 1886380.3 | 0.3 | 0.93901 | 0.86626
500 | 0.005 | 2075.9 | 10736.8 | 1877854.22 | 1881815.55 | 0 | 0.8304 | 0.86416
500 | 0.008 | 2031 | 10748.9 | 1876327.08 | 1881899.61 | 0 | 0.82972 | 0.8642
500 | 0.01 | 2023.7 | 10754.8 | 1876077.99 | 1881940.61 | 0 | 0.82961 | 0.86422
500 | 0.02 | 2101.4 | 10773.4 | 1878724.79 | 1882069.84 | 0 | 0.83078 | 0.86428
500 | 0.05 | 2481.6 | 10798.2 | 1891661.02 | 1882242.14 | 0.1 | 0.8365 | 0.86436
500 | 0.1 | 2986.6 | 10817.2 | 1908843.8 | 1882374.15 | 0.1 | 0.8441 | 0.86442
500 | 0.5 | 4818.1 | 10861 | 1971167.59 | 1882678.47 | 0.1 | 0.87166 | 0.86456
500 | 1 | 5809.3 | 10881.3 | 2004893.94 | 1882819.51 | 0.1 | 0.88658 | 0.86463
500 | 2 | 6838.8 | 10901.5 | 2039927.53 | 1882959.86 | 0.1 | 0.90207 | 0.86469
500 | 5 | 8146 | 10928.2 | 2084408.14 | 1883145.37 | 0.1 | 0.92174 | 0.86477
500 | 10 | 9025.4 | 10948.5 | 2114332.62 | 1883286.41 | 0.1 | 0.93497 | 0.86484